## Protocol
Fermenter settings:
· Stirring: 200 – 1000 rpm regulated by DO which should be kept ≥ 40%
· pH: 7
· Temperature: 37 °C
· Sparging with O2 at ~ 1 L/min
Harvesting:
Spin the samples at 5000 rpm (4500 RCF) for 10 minutes, remove supernatant. Wash twice with ~15 ml 0,9% NaCl and once with ~15 ml MQ-H2O. Store the cell pellet in -20 °C freezer.
Note: Samples can be combined during the washing steps.
Samplings:
For dry weight samples:
Dry (at 120 °C) and weigh the aluminum pans beforehand. Take out 10.0 ml sample. Do one wash with 5 ml 0,9% NaCl. Use MQ-H2O to dissolve pellet when adding to aluminum pan. Completely dry the samples at 120 °C before taking total weight.
For media samples:
Take out ~2 ml sample. Spin at 10000 rpm (6700 RCF) for 2 minutes (table sentrifuge). Sterile filter the supernatant. Store in -20 °C freezer.

## SamplingAndAdditions
Time | Time (h) | OD600nm | Alu-pan (mg) | Total (mg) | Dry weight (mg) | NaOH (ml) | Cryo-tube # | Aluminum pan # | Volume removed from fermenter (ml)
8:30 | 0 | 0.18 |  |  |  | 60 | 1 |  | 10 | Inoculation
9:00 | 0.5 | 0.212 |  |  |  | 60 | 2 |  | 5
9:30 | 1 | 0.249 | 1722.08 | 1734.17 |  | 59 | 3 | 1 | 15
10:00 | 1.5 | 0.344 |  |  |  | 59 | 4 |  | 5
10:30 | 2 | 0.417 | 1710.74 | 1714.1 | 3.36 | 59 | 5 | 2 | 15
11:00 | 2.5 | 0.521 |  |  |  | 58 | 6 |  | 5
11:30 | 3 | 0.802 | 1718.32 | 1730.76 |  | 57 | 7 | 3 | 15
12:00 | 3.5 | 1.085 |  |  |  | 57 | 8 |  | 5
12:30 | 4 | 1.545 | 1739.03 | 1747.27 | 8.24 | 56 | 9 | 4 | 15
13:00 | 4.5 | 2.15 | 1701.58 | 1712.12 | 10.54 | 54 | 10 | 5 | 15
13:30 | 5 | 3.11 | 1716.71 | 1732.19 | 15.48 | 53 | 11 | 6 | 15 | Added 200 µl anti-foam 13:45
14:00 | 5.5 | 4.2 | 1677.99 | 1717.31 |  | 50 | 12 | 7 | 15
14:30 | 6 | 5.71 | 1728.63 | 1752.47 | 23.84 | 48 | 13 | 8 | 15
15:00 | 6.5 | 8.34 | 1723.64 | 1757.32 | 33.68 | 44 | 14 | 9 | 15
15:30 | 7 | 10.98 | 1705.58 | 1748.61 | 43.03 | 38 | 15 | 10 | 15
16:00 | 7.5 | 15.8 | 1713.42 | 1766.43 | 53.01 | 32 | 16 | 11 | 15
16:30 | 8 | 21.9 | 1711.15 | 1787.46 | 76.31 | 26 | 17 | 12 | 15 | Added NaOH up to 48 ml
17:00 | 8.5 | 29.4 | 1728.84 | 1819.17 | 90.33 | 40 | 18 | 13 | 15 | Added 400 µl anti-foam 17:05
17:30 | 9 | 24.3 | 1723.41 | 1817 |  | 40 | 19 | 14 | 15
18:00 | 9.5 | 24.3 | 1731.95 | 1823.72 |  | 40 | 20 | 15 | 15
18:30 | 10 | 28.6 | 1722.38 | 1810.86 | 88.48 | 40 | 21 | 16 | 15
19:00 | 10.5 | 24.4 | 1722.5 | 1803.01 |  | 40 | 22 | 17 | 15
19:30 | 11 | 23.7 | 1732.09 | 1819.65 |  | 40 | 23 | 18 | 15
20:00 | 11.5 | 25.3 | 1740.59 | 1828 | 87.41 | 40 | 24 | 19 | 15
20:30 | 12 | 21.6 |  |  |  | 40 | 25 |  | 5
21:00 | 12.5 | 23.3 | 1743.13 | 1825.5 | 82.37 | 40 | 26 | 20 | 15
A media sample was taken right before inoculation. Cryo tube # 0 (OD = 0,027)
The samples had some salt in them. The dry weight samples after added into aluminum pans appears to still have salt particles left. Might interfere with dry weight.

## FermentorMeasurements
Time Stamp | Agitation (RPM) | DO (%) | pH | Temp (C) | Pump
0:01 | 199.77 | 103.62 | 7.02 | 36.44 | 0
0:02 | 199.69 | 103.73 | 7.02 | 36.79 | 0
0:03 | 199.96 | 103.94 | 7.02 | 36.96 | 0
0:04 | 199.69 | 103.97 | 7.01 | 37.12 | 0
0:05 | 199.69 | 103.88 | 7.01 | 37.12 | 0
0:06 | 200.18 | 104.04 | 7.01 | 37.25 | 0
0:07 | 200.05 | 103.99 | 7.01 | 37.32 | 0
0:08 | 199.56 | 103.85 | 7 | 37.34 | 0
0:09 | 199.94 | 103.49 | 7 | 37.44 | 0
0:10 | 199.22 | 103.54 | 7 | 37.4 | 0
0:11 | 200.25 | 103.23 | 7 | 37.39 | 0
0:12 | 199.28 | 103.25 | 7 | 37.4 | 0
0:13 | 201.57 | 103.39 | 7 | 37.34 | 0
0:14 | 200.25 | 102.91 | 7 | 37.36 | 0
0:15 | 200.27 | 102.86 | 6.99 | 37.38 | 0
0:16 | 199.9 | 102.76 | 6.99 | 37.36 | 0
0:17 | 199.97 | 103.17 | 6.99 | 37.32 | 0
0:18 | 199.99 | 103.01 | 6.99 | 37.33 | 0
0:19 | 200.12 | 101.98 | 6.99 | 37.23 | 0
0:20 | 199.79 | 102.4 | 6.99 | 37.2 | 0
0:21 | 200.09 | 102.44 | 6.99 | 37.19 | 0
0:22 | 200.25 | 102.71 | 6.99 | 37.2 | 0
0:23 | 200.3 | 99.38 | 6.96 | 37.1 | 0
0:24 | 199.56 | 97.29 | 6.96 | 37.08 | 0
0:25 | 199.84 | 95.83 | 6.96 | 37.05 | 0
0:26 | 199.76 | 95.28 | 6.96 | 37.08 | 0
0:27 | 200.05 | 94.91 | 6.96 | 37.08 | 0
0:28 | 200.12 | 94.8 | 6.96 | 37.1 | 0
0:29 | 200.18 | 94.76 | 6.96 | 37.08 | 0
0:30 | 200.15 | 94.67 | 6.96 | 37.06 | 0
0:31 | 200.01 | 94.2 | 6.96 | 37.08 | 0
0:32 | 200.14 | 93.93 | 6.96 | 37.12 | 0
0:33 | 199.86 | 93.48 | 6.96 | 37.08 | 0
0:34 | 199.96 | 92.83 | 6.96 | 37.12 | 0
0:35 | 200.18 | 92.16 | 6.96 | 37.1 | 0
0:36 | 200.14 | 91.55 | 6.96 | 37.12 | 0
0:37 | 199.94 | 90.86 | 6.96 | 37.1 | 0
0:38 | 199.95 | 90.67 | 6.96 | 37.09 | 0
0:39 | 199.92 | 90.42 | 6.96 | 37.06 | 0
0:40 | 199.88 | 89.84 | 6.95 | 37.08 | 0
0:41 | 199.77 | 89.77 | 6.95 | 37.09 | 0
0:42 | 199.82 | 89.42 | 6.95 | 37.07 | 0
0:43 | 200.14 | 89.27 | 6.95 | 37.05 | 0
0:44 | 199.98 | 88.97 | 6.95 | 37.07 | 0
0:45 | 200.05 | 89.01 | 6.95 | 37.08 | 0
0:46 | 199.78 | 89.01 | 6.95 | 37.06 | 0
0:47 | 199.97 | 88.42 | 6.95 | 37.06 | 0
0:48 | 199.97 | 88.63 | 6.95 | 37.05 | 0
0:49 | 199.93 | 88.49 | 6.95 | 37.04 | 0
0:50 | 199.85 | 88.36 | 6.95 | 37.06 | 0
0:51 | 200.09 | 88.35 | 6.95 | 37.02 | 0
0:52 | 199.55 | 88.32 | 6.95 | 37.05 | 0
0:53 | 200.08 | 88.06 | 6.95 | 37.04 | 0
0:54 | 199.73 | 87.79 | 6.95 | 36.99 | 0
0:55 | 199.83 | 87.13 | 6.95 | 36.99 | 0
0:56 | 200.01 | 86.8 | 6.95 | 36.97 | 0
0:57 | 200 | 87.13 | 6.95 | 37 | 0
0:58 | 199.87 | 87.02 | 6.95 | 36.96 | 0
0:59 | 200.12 | 86.9 | 6.95 | 36.95 | 0
1:00 | 200.21 | 86.75 | 6.95 | 37.01 | 0
1:01 | 200.01 | 86.94 | 6.95 | 36.96 | 0
1:02 | 200.01 | 86.71 | 6.95 | 37 | 14.35
1:03 | 200.37 | 86.71 | 6.95 | 37.08 | 0
1:04 | 200.17 | 86.09 | 6.95 | 36.99 | 0
1:05 | 201.05 | 86.27 | 6.95 | 36.96 | 0
1:06 | 200.04 | 86.16 | 6.95 | 37 | 0
1:07 | 200.42 | 86.41 | 6.95 | 36.99 | 0
1:08 | 200.12 | 86.1 | 6.95 | 37.06 | 0
1:09 | 199.62 | 86.01 | 6.95 | 37.02 | 0
1:10 | 200.27 | 86.54 | 6.95 | 36.97 | 0
1:11 | 200.02 | 81.45 | 6.96 | 37.03 | 0
1:12 | 200.08 | 76.37 | 6.96 | 37.06 | 0
1:13 | 199.42 | 77.67 | 6.95 | 37.07 | 0
1:14 | 199.51 | 79.69 | 6.95 | 37.03 | 0
1:15 | 199.81 | 81.37 | 6.95 | 37.07 | 0
1:16 | 200.9 | 81.98 | 6.96 | 37.02 | 0
1:17 | 200.09 | 82.3 | 6.95 | 37.05 | 0
1:18 | 200.17 | 83.78 | 6.95 | 37.04 | 0
1:19 | 200.09 | 85.24 | 6.95 | 37.04 | 0
1:20 | 199.3 | 85.72 | 6.95 | 37.05 | 0
1:21 | 199.85 | 86.08 | 6.95 | 37.02 | 0
1:22 | 200.8 | 86.26 | 6.95 | 37.01 | 0
1:23 | 200.26 | 85.7 | 6.95 | 37.03 | 0
1:24 | 200.31 | 85.11 | 6.95 | 36.96 | 0
1:25 | 199.52 | 84.64 | 6.95 | 36.96 | 0
1:26 | 199.62 | 84.71 | 6.95 | 36.93 | 0
1:27 | 199.69 | 85.27 | 6.95 | 36.97 | 0
1:28 | 200.12 | 85.43 | 6.95 | 36.99 | 0
1:29 | 200.05 | 85.65 | 6.95 | 36.99 | 0
1:30 | 199.88 | 85.48 | 6.95 | 36.98 | 0
1:31 | 200.45 | 85.65 | 6.95 | 36.98 | 0
1:32 | 199.92 | 85.31 | 6.95 | 36.99 | 0
1:33 | 200.1 | 85.13 | 6.95 | 37.02 | 0
1:34 | 200.22 | 84.9 | 6.95 | 36.97 | 0
1:35 | 200.34 | 84.7 | 6.95 | 37 | 0
1:36 | 199.96 | 84.46 | 6.95 | 37.03 | 0
1:37 | 199.99 | 84.22 | 6.95 | 36.99 | 0
1:38 | 200.05 | 84.06 | 6.95 | 36.98 | 0
1:39 | 199.94 | 83.78 | 6.95 | 37 | 0
1:40 | 200.02 | 83.63 | 6.95 | 37.01 | 0
1:41 | 200.3 | 83.25 | 6.95 | 36.99 | 0
1:42 | 200.03 | 83.24 | 6.95 | 37 | 0
1:43 | 200.15 | 82.92 | 6.95 | 37 | 0
1:44 | 199.47 | 82.67 | 6.95 | 37.06 | 0
1:45 | 201.81 | 82.26 | 6.95 | 37.05 | 0
1:46 | 199.85 | 82.11 | 6.95 | 37.01 | 0
1:47 | 200.11 | 81.55 | 6.96 | 36.99 | 0
1:48 | 199.62 | 81.45 | 6.96 | 36.99 | 0
1:49 | 200.6 | 81.02 | 6.96 | 36.99 | 0
1:50 | 200.12 | 80.82 | 6.95 | 36.96 | 0
1:51 | 201.57 | 80.27 | 6.95 | 36.99 | 0
1:52 | 199.98 | 79.97 | 6.95 | 37.01 | 0
1:53 | 199.91 | 79.41 | 6.95 | 36.98 | 0
1:54 | 199.89 | 79.09 | 6.95 | 36.96 | 0
1:55 | 199.69 | 78.65 | 6.95 | 36.96 | 0
1:56 | 199.97 | 78.34 | 6.95 | 36.97 | 0
1:57 | 199.83 | 78.08 | 6.95 | 37.02 | 0
1:58 | 200.8 | 77.76 | 6.95 | 37 | 0
1:59 | 199.73 | 77.36 | 6.95 | 37 | 0
2:00 | 199.84 | 76.77 | 6.95 | 37.07 | 0
2:01 | 200.13 | 76.5 | 6.96 | 36.99 | 0
2:02 | 199.96 | 75.95 | 6.96 | 37 | 0
2:03 | 200.21 | 75.69 | 6.95 | 37.02 | 0
2:04 | 199.89 | 75.08 | 6.95 | 37.02 | 0
2:05 | 200.03 | 74.75 | 6.95 | 36.99 | 0
2:06 | 199.83 | 74.15 | 6.95 | 37.05 | 0
2:07 | 200.47 | 73.86 | 6.95 | 37.05 | 0
2:08 | 200.18 | 73.21 | 6.95 | 37 | 0
2:09 | 200.33 | 72.87 | 6.95 | 37 | 0
2:10 | 201.71 | 72.37 | 6.95 | 37.02 | 0
2:11 | 200.15 | 71.94 | 6.96 | 37.04 | 0
2:12 | 199.99 | 71.37 | 6.96 | 37.04 | 0
2:13 | 200.65 | 70.88 | 6.96 | 36.99 | 0
2:14 | 201.47 | 70.29 | 6.95 | 37 | 0
2:15 | 199.58 | 69.89 | 6.95 | 37.01 | 0
2:16 | 199.85 | 69.42 | 6.95 | 37.02 | 0
2:17 | 199.98 | 68.87 | 6.95 | 36.99 | 0
2:18 | 198.9 | 68.52 | 6.95 | 36.99 | 14.35
2:19 | 199.99 | 67.97 | 6.96 | 37.01 | 0
2:20 | 199.94 | 67.58 | 6.95 | 37.02 | 0
2:21 | 199.61 | 66.97 | 6.95 | 37.01 | 0
2:22 | 199.46 | 66.47 | 6.95 | 37.01 | 0
2:23 | 199.65 | 65.74 | 6.95 | 36.98 | 0
2:24 | 200.33 | 65.35 | 6.95 | 36.98 | 0
2:25 | 200.71 | 64.8 | 6.95 | 37 | 0
2:26 | 200.89 | 64.12 | 6.95 | 36.99 | 0
2:27 | 200.27 | 63.6 | 6.96 | 36.96 | 0
2:28 | 200.27 | 63.14 | 6.96 | 36.96 | 0
2:29 | 202.36 | 62.46 | 6.95 | 37 | 0
2:30 | 199.91 | 61.8 | 6.95 | 37 | 0
2:31 | 200.78 | 61.08 | 6.95 | 37.01 | 0
2:32 | 199.99 | 60.46 | 6.95 | 36.99 | 0
2:33 | 200.74 | 59.58 | 6.96 | 37.06 | 0
2:34 | 199.92 | 59 | 6.95 | 37.02 | 0
2:35 | 199.44 | 58.66 | 6.95 | 37 | 0
2:36 | 199.64 | 57.57 | 6.95 | 37.02 | 0
2:37 | 199.97 | 56.83 | 6.95 | 37.05 | 0
2:38 | 200.45 | 55.96 | 6.96 | 37.02 | 0
2:39 | 199.18 | 55.46 | 6.96 | 37 | 0
2:40 | 201 | 54.15 | 6.95 | 37.03 | 0
2:41 | 200.08 | 53.54 | 6.95 | 37.02 | 0
2:42 | 200.05 | 52.91 | 6.95 | 36.99 | 0
2:43 | 199.7 | 52.16 | 6.95 | 36.99 | 0
2:44 | 199.52 | 51.65 | 6.95 | 37.03 | 0
2:45 | 199.02 | 50.63 | 6.95 | 37 | 0
2:46 | 200.13 | 49.87 | 6.96 | 36.99 | 0
2:47 | 199.68 | 49.15 | 6.95 | 37.02 | 0
2:48 | 199.82 | 48.53 | 6.95 | 36.96 | 0
2:49 | 200.49 | 47.46 | 6.95 | 37.01 | 0
2:50 | 200.1 | 46.68 | 6.95 | 37.07 | 0
2:51 | 199.97 | 45.57 | 6.96 | 37.03 | 0
2:52 | 199.92 | 45.34 | 6.95 | 37.04 | 0
2:53 | 200.01 | 44.25 | 6.95 | 36.96 | 0
2:54 | 200.08 | 43.23 | 6.95 | 36.99 | 0
2:55 | 200.61 | 42.22 | 6.95 | 36.99 | 0
2:56 | 200.18 | 41.79 | 6.95 | 36.97 | 0
2:57 | 200.4 | 40.8 | 6.96 | 37.01 | 0
2:58 | 200.21 | 39.94 | 6.96 | 36.97 | 0
2:59 | 199.93 | 39 | 6.95 | 37.05 | 0
3:00 | 199.74 | 37.99 | 6.95 | 37.02 | 0
3:01 | 200.29 | 37.36 | 6.95 | 37.02 | 0
3:02 | 199.8 | 36.88 | 6.95 | 37 | 0
3:03 | 200.99 | 35.31 | 6.95 | 37.02 | 0
3:04 | 200.51 | 34.44 | 6.95 | 37.05 | 14.45
3:05 | 199.6 | 33.48 | 6.96 | 37.02 | 0
3:06 | 200.36 | 32.32 | 6.95 | 37.02 | 0
3:07 | 200.11 | 31.59 | 6.95 | 37.06 | 0
3:08 | 199.84 | 30.34 | 6.95 | 36.95 | 14.35
3:09 | 199.69 | 29.35 | 6.95 | 37.02 | 0
3:10 | 200.16 | 28.06 | 6.95 | 37.02 | 0
3:11 | 199.93 | 26.98 | 6.95 | 37.05 | 0
3:12 | 200.19 | 25.97 | 6.95 | 37.07 | 0
3:13 | 200.14 | 25.04 | 6.95 | 37.05 | 0
3:14 | 200.55 | 23.59 | 6.95 | 37.01 | 14.45
3:15 | 200.41 | 22.46 | 6.95 | 37.05 | 0
3:16 | 199.77 | 21.37 | 6.95 | 36.99 | 0
3:17 | 200.9 | 19.99 | 6.95 | 37.04 | 0
3:18 | 199.41 | 19.19 | 6.95 | 37.02 | 0
3:19 | 199.57 | 17.95 | 6.95 | 37.02 | 14.35
3:20 | 303.27 | 17.63 | 6.96 | 36.98 | 0
3:21 | 315.38 | 34.52 | 6.95 | 36.99 | 0
3:22 | 301.44 | 45.4 | 6.95 | 37.01 | 0
3:23 | 268.78 | 47.11 | 6.95 | 37 | 0
3:24 | 255.96 | 45.17 | 6.95 | 37 | 0
3:25 | 251.74 | 39.32 | 6.95 | 36.99 | 0
3:26 | 265.72 | 37.42 | 6.95 | 36.99 | 0
3:27 | 270.42 | 37.51 | 6.95 | 36.96 | 0
3:28 | 277.5 | 38.82 | 6.95 | 36.99 | 0
3:29 | 278.09 | 39.82 | 6.95 | 37.05 | 0
3:30 | 276.94 | 40.07 | 6.95 | 36.99 | 0
3:31 | 280.51 | 39.49 | 6.95 | 37.06 | 0
3:32 | 281.17 | 39.49 | 6.95 | 37.04 | 0
3:33 | 283.58 | 38.91 | 6.95 | 36.98 | 14.35
3:34 | 286.64 | 39.18 | 6.95 | 37.02 | 0
3:35 | 289.08 | 38.9 | 6.95 | 37.03 | 14.35
3:36 | 290.1 | 39.28 | 6.96 | 37.02 | 0
3:37 | 293.36 | 39.14 | 6.95 | 37.06 | 0
3:38 | 294.78 | 39.4 | 6.95 | 37.02 | 0
3:39 | 296.97 | 39.1 | 6.95 | 37.05 | 0
3:40 | 298.49 | 38.98 | 6.95 | 37.02 | 0
3:41 | 300.55 | 39.02 | 6.95 | 37.02 | 0
3:42 | 303.45 | 39.07 | 6.95 | 37.05 | 0
3:43 | 305.85 | 38.99 | 6.95 | 37.04 | 0
3:44 | 308.57 | 39.01 | 6.95 | 37.04 | 14.35
3:45 | 310.76 | 39.21 | 6.95 | 37.02 | 0
3:46 | 311.53 | 38.73 | 6.95 | 36.99 | 0
3:47 | 314.34 | 39.09 | 6.95 | 37.05 | 0
3:48 | 317.44 | 39.03 | 6.95 | 36.98 | 0
3:49 | 319.59 | 39.1 | 6.96 | 37.03 | 0
3:50 | 322.29 | 38.73 | 6.95 | 37.06 | 0
3:51 | 323.83 | 38.94 | 6.95 | 37.04 | 0
3:52 | 326.11 | 38.71 | 6.95 | 37.03 | 0
3:53 | 327.35 | 39.25 | 6.96 | 36.99 | 0
3:54 | 328.77 | 38.81 | 6.95 | 36.99 | 0
3:55 | 331.34 | 39.11 | 6.95 | 36.97 | 0
3:56 | 331.35 | 38.91 | 6.95 | 36.93 | 0
3:57 | 333.7 | 38.95 | 6.95 | 37 | 0
3:58 | 336.17 | 38.76 | 6.96 | 37 | 0
3:59 | 337.17 | 38.73 | 6.95 | 36.95 | 0
4:00 | 341.5 | 39.14 | 6.95 | 37.03 | 14.35
4:01 | 341.83 | 38.92 | 6.95 | 37.04 | 0
4:02 | 342.86 | 38.92 | 6.95 | 37.04 | 0
4:03 | 346.02 | 38.93 | 6.95 | 36.99 | 0
4:04 | 346.82 | 39.53 | 6.96 | 37 | 0
4:05 | 348.26 | 38.73 | 6.95 | 37.07 | 0
4:06 | 349.83 | 38.6 | 6.95 | 37.1 | 0
4:07 | 352.07 | 38.37 | 6.95 | 37 | 0
4:08 | 352.72 | 39.12 | 6.95 | 37.06 | 0
4:09 | 355.5 | 38.64 | 6.95 | 37.15 | 0
4:10 | 357.16 | 39.37 | 6.95 | 37.04 | 0
4:11 | 354.98 | 40.05 | 6.95 | 37.08 | 0
4:12 | 355.15 | 39.11 | 6.96 | 37.04 | 0
4:13 | 358.93 | 38.82 | 6.95 | 37.07 | 0
4:14 | 361.58 | 38.27 | 6.95 | 37.02 | 0
4:15 | 363.36 | 38.67 | 6.96 | 37.08 | 0
4:16 | 364.37 | 38.84 | 6.96 | 37.15 | 0
4:17 | 366.83 | 38.75 | 6.95 | 37.04 | 0
4:18 | 368.57 | 38.73 | 6.95 | 37.07 | 0
4:19 | 371.92 | 38.33 | 6.95 | 37 | 0
4:20 | 372.67 | 38.65 | 6.95 | 37.06 | 0
4:21 | 374.54 | 38.47 | 6.95 | 37.07 | 0
4:22 | 377.77 | 38.85 | 6.95 | 37.02 | 0
4:23 | 378.02 | 39.05 | 6.95 | 37.06 | 0
4:24 | 379.94 | 38.53 | 6.95 | 36.95 | 0
4:25 | 381.97 | 38.18 | 6.96 | 36.97 | 0
4:26 | 386.28 | 38.15 | 6.95 | 36.99 | 0
4:27 | 386.43 | 38.55 | 6.95 | 37 | 14.45
4:28 | 387.96 | 38.12 | 6.95 | 36.99 | 14.55
4:29 | 389.59 | 38.84 | 6.96 | 36.99 | 0
4:30 | 392.03 | 38.63 | 6.95 | 36.99 | 0
4:31 | 395.86 | 38.9 | 6.95 | 37.07 | 0
4:32 | 395.51 | 38.58 | 6.95 | 37 | 0
4:33 | 396.28 | 38.33 | 6.95 | 36.99 | 0
4:34 | 398.95 | 39.04 | 6.95 | 37 | 0
4:35 | 401.13 | 38.52 | 6.95 | 37 | 0
4:36 | 401.15 | 38.21 | 6.95 | 37.05 | 0
4:37 | 404.19 | 37.81 | 6.95 | 37.05 | 0
4:38 | 406.28 | 39.41 | 6.95 | 37 | 14.64
4:39 | 408.62 | 37.88 | 6.95 | 37.05 | 0
4:40 | 414.19 | 39.09 | 6.95 | 37.02 | 0
4:41 | 411.02 | 38.47 | 6.95 | 37.01 | 14.55
4:42 | 414.5 | 37.74 | 6.95 | 37.04 | 0
4:43 | 415.46 | 37.39 | 6.95 | 37.04 | 14.45
4:44 | 417.18 | 38.37 | 6.95 | 37.05 | 14.45
4:45 | 421.18 | 38.02 | 6.95 | 37 | 0
4:46 | 419.67 | 37.51 | 6.95 | 37.08 | 14.55
4:47 | 433.8 | 38.33 | 6.95 | 37.13 | 14.35
4:48 | 421.87 | 38.51 | 6.95 | 37.08 | 0
4:49 | 425.3 | 39.42 | 6.95 | 37.06 | 0
4:50 | 431.84 | 37.95 | 6.96 | 37.1 | 0
4:51 | 434.83 | 39.6 | 6.95 | 37.03 | 0
4:52 | 431.66 | 38.91 | 6.95 | 37.02 | 0
4:53 | 429.58 | 39.02 | 6.95 | 37 | 0
4:54 | 432.54 | 36.98 | 6.95 | 36.98 | 0
4:55 | 434.82 | 36.94 | 6.95 | 36.97 | 0
4:56 | 438.22 | 36.79 | 6.95 | 36.97 | 0
4:57 | 443.12 | 37.31 | 6.95 | 37 | 14.45
4:58 | 443.75 | 39.31 | 6.95 | 36.99 | 14.55
4:59 | 445.03 | 39.71 | 6.95 | 37.04 | 0
5:00 | 442.39 | 38.73 | 6.95 | 37.06 | 0
5:01 | 437.59 | 37.98 | 6.95 | 37.07 | 0
5:02 | 450.65 | 39.11 | 6.96 | 37.04 | 0
5:03 | 450.61 | 39.33 | 6.95 | 37.05 | 0
5:04 | 449.32 | 40.24 | 6.95 | 37.09 | 14.35
5:05 | 448.07 | 39.58 | 6.95 | 37.05 | 0
5:06 | 449.39 | 40.5 | 6.95 | 37.03 | 0
5:07 | 448.25 | 38.39 | 6.96 | 37.12 | 0
5:08 | 450.02 | 39.5 | 6.95 | 37.07 | 0
5:09 | 450.84 | 38.27 | 6.95 | 37.08 | 0
5:10 | 453.77 | 38.51 | 6.95 | 37.07 | 14.35
5:11 | 453.21 | 39.38 | 6.95 | 37.07 | 0
5:12 | 451.28 | 39.38 | 6.96 | 37.1 | 0
5:13 | 454.77 | 39.47 | 6.95 | 37.05 | 0
5:14 | 453.74 | 39.55 | 6.96 | 37.11 | 0
5:15 | 456.25 | 38.73 | 6.95 | 37.04 | 0
5:16 | 454.59 | 39 | 6.95 | 37.05 | 0
5:17 | 454.83 | 39.36 | 6.95 | 37.09 | 14.55
5:18 | 461.18 | 39 | 6.95 | 37.08 | 0
5:19 | 454.88 | 39.38 | 6.95 | 37.04 | 0
5:20 | 458.91 | 38.38 | 6.95 | 37.05 | 0
5:21 | 459.88 | 39.6 | 6.95 | 37.1 | 14.35
5:22 | 462.02 | 38.64 | 6.96 | 37.08 | 0
5:23 | 462.87 | 39.23 | 6.95 | 37.06 | 0
5:24 | 465.95 | 38.49 | 6.95 | 37.02 | 0
5:25 | 466.78 | 38.53 | 6.95 | 36.99 | 0
5:26 | 467.02 | 37.47 | 6.95 | 37.04 | 0
5:27 | 468.99 | 38.93 | 6.95 | 37.04 | 0
5:28 | 470.15 | 39.88 | 6.95 | 37.07 | 0
5:29 | 469.65 | 38.99 | 6.95 | 37.08 | 0
5:30 | 469.85 | 40.35 | 6.95 | 37.04 | 14.55
5:31 | 469.75 | 39.47 | 6.95 | 37.06 | 0
5:32 | 471.84 | 39.9 | 6.95 | 37.09 | 14.55
5:33 | 470.74 | 38.98 | 6.96 | 37.15 | 0
5:34 | 472.41 | 39.65 | 6.95 | 37.02 | 14.64
5:35 | 473.43 | 38.23 | 6.96 | 37.07 | 0
5:36 | 474.61 | 39.83 | 6.95 | 37.06 | 0
5:37 | 474.76 | 38.92 | 6.95 | 37.04 | 0
5:38 | 476.67 | 38.46 | 6.95 | 37.02 | 0
5:39 | 479.06 | 37.49 | 6.96 | 37 | 0
5:40 | 479.69 | 37.95 | 6.95 | 37.02 | 14.45
5:41 | 484.34 | 35.25 | 6.95 | 37.05 | 0
5:42 | 509.75 | 4.39 | 6.95 | 37.07 | 0
5:43 | 541.78 | 2.69 | 6.96 | 37.05 | 0
5:44 | 564.97 | 4.64 | 6.95 | 37 | 14.55
5:45 | 583.93 | 16.92 | 6.95 | 36.94 | 0
5:46 | 591.31 | 25.42 | 6.95 | 37.02 | 0
5:47 | 597.49 | 31.17 | 6.95 | 37.04 | 0
5:48 | 602 | 30.9 | 6.95 | 36.98 | 0
5:49 | 606.99 | 32.8 | 6.95 | 37.01 | 0
5:50 | 612.1 | 31.48 | 6.95 | 36.97 | 0
5:51 | 615.77 | 32.78 | 6.95 | 36.99 | 0
5:52 | 619.74 | 30.53 | 6.95 | 37.07 | 0
5:53 | 625.59 | 31 | 6.95 | 36.99 | 0
5:54 | 631.86 | 30.68 | 6.95 | 37.02 | 0
5:55 | 635.77 | 30.93 | 6.95 | 36.95 | 0
5:56 | 642.3 | 30.58 | 6.95 | 36.99 | 14.35
5:57 | 646.52 | 31.13 | 6.96 | 37.05 | 0
5:58 | 651.29 | 32.21 | 6.95 | 37.12 | 0
5:59 | 655.52 | 31.93 | 6.95 | 37 | 0
6:00 | 658.89 | 32.33 | 6.95 | 37.11 | 0
6:01 | 662.4 | 33.02 | 6.95 | 37.07 | 0
6:02 | 666.38 | 34.9 | 6.95 | 37.07 | 0
6:03 | 668.61 | 33.23 | 6.96 | 37.11 | 0
6:04 | 672.03 | 35.1 | 6.95 | 37.08 | 15.13
6:05 | 674.95 | 34.51 | 6.95 | 37.12 | 0
6:06 | 676.59 | 36 | 6.95 | 37.16 | 0
6:07 | 679.41 | 34.63 | 6.95 | 37.08 | 0
6:08 | 681.41 | 36.23 | 6.95 | 37.1 | 0
6:09 | 682.93 | 35.12 | 6.95 | 36.99 | 15.13
6:10 | 684.69 | 36.54 | 6.95 | 37.12 | 0
6:11 | 687.03 | 35.67 | 6.95 | 37.1 | 0
6:12 | 687.66 | 36.92 | 6.95 | 37.05 | 14.74
6:13 | 690.64 | 36.02 | 6.95 | 37.1 | 14.64
6:14 | 692.09 | 36.34 | 6.95 | 37.02 | 0
6:15 | 693.37 | 36.57 | 6.95 | 37.1 | 14.35
6:16 | 694.71 | 36.48 | 6.95 | 37.02 | 14.64
6:17 | 696.4 | 37.01 | 6.95 | 37.04 | 14.55
6:18 | 697.63 | 36.28 | 6.95 | 37.09 | 14.45
6:19 | 700.02 | 36.83 | 6.95 | 37.04 | 14.74
6:20 | 701.33 | 36.15 | 6.95 | 37.11 | 14.55
6:21 | 702.67 | 38.15 | 6.95 | 37.1 | 0
6:22 | 704.59 | 36.17 | 6.95 | 37.07 | 0
6:23 | 704.75 | 37.53 | 6.95 | 37.03 | 0
6:24 | 707.65 | 36.84 | 6.95 | 36.97 | 0
6:25 | 707.81 | 38.02 | 6.96 | 37.06 | 0
6:26 | 709.9 | 36.79 | 6.95 | 37.05 | 0
6:27 | 711.13 | 37.1 | 6.95 | 37.08 | 14.35
6:28 | 711.9 | 36.86 | 6.95 | 37.04 | 0
6:29 | 714.18 | 36.73 | 6.95 | 37.11 | 0
6:30 | 715.5 | 36.74 | 6.95 | 37.07 | 0
6:31 | 717.87 | 36 | 6.95 | 37.06 | 0
6:32 | 718.88 | 36.79 | 6.95 | 37.08 | 0
6:33 | 719.72 | 35.64 | 6.95 | 37.08 | 0
6:34 | 722.63 | 37.36 | 6.95 | 37.16 | 0
6:35 | 723.78 | 35.52 | 6.95 | 37.13 | 14.94
6:36 | 725.63 | 37.34 | 6.95 | 37.07 | 0
6:37 | 727.33 | 34.84 | 6.95 | 37.08 | 14.55
6:38 | 728.9 | 36.38 | 6.95 | 37.08 | 14.64
6:39 | 731.61 | 34.25 | 6.95 | 37.05 | 14.55
6:40 | 733.93 | 35.71 | 6.95 | 37.1 | 0
6:41 | 735.78 | 34.7 | 6.95 | 37.12 | 0
6:42 | 737.13 | 35.29 | 6.95 | 37.11 | 14.74
6:43 | 739.61 | 34.69 | 6.95 | 37.08 | 0
6:44 | 741.63 | 34.38 | 6.95 | 37.1 | 0
6:45 | 745.12 | 35.58 | 6.95 | 37.07 | 14.84
6:46 | 745.77 | 35.61 | 6.95 | 37.12 | 0
6:47 | 748.81 | 37.07 | 6.95 | 37.12 | 14.55
6:48 | 749.94 | 35.8 | 6.95 | 37.06 | 0
6:49 | 752.23 | 38.42 | 6.95 | 37.13 | 0
6:50 | 751.34 | 36.55 | 6.95 | 37.02 | 0
6:51 | 753.66 | 38.94 | 6.95 | 37.04 | 0
6:52 | 754.17 | 37.18 | 6.95 | 37 | 0
6:53 | 754.78 | 40 | 6.95 | 37.12 | 14.64
6:54 | 755.64 | 38.15 | 6.95 | 37.08 | 0
6:55 | 756.51 | 38.75 | 6.95 | 36.95 | 0
6:56 | 757.33 | 37.36 | 6.95 | 37.05 | 0
6:57 | 757.48 | 38.54 | 6.95 | 37.04 | 0
6:58 | 757.8 | 36.86 | 6.95 | 37.1 | 14.84
6:59 | 758.87 | 38.82 | 6.95 | 37.08 | 0
7:00 | 761.19 | 37.95 | 6.95 | 37.03 | 14.94
7:01 | 760.56 | 37.78 | 6.95 | 36.98 | 0
7:02 | 760.71 | 37.54 | 6.95 | 37.05 | 14.45
7:03 | 762.58 | 37.41 | 6.95 | 37.11 | 0
7:04 | 764.39 | 37.68 | 6.95 | 37.11 | 0
7:05 | 764.63 | 38.07 | 6.95 | 37 | 0
7:06 | 765.24 | 39.08 | 6.95 | 37.05 | 0
7:07 | 766.02 | 37.98 | 6.95 | 37.04 | 0
7:08 | 766.59 | 39 | 6.95 | 37.03 | 14.64
7:09 | 767.36 | 37.09 | 6.95 | 37.08 | 14.64
7:10 | 768.63 | 38.92 | 6.95 | 37.03 | 0
7:11 | 769.39 | 36.6 | 6.95 | 37.05 | 15.03
7:12 | 771.13 | 38.81 | 6.95 | 37.02 | 0
7:13 | 771.91 | 35.96 | 6.95 | 37.05 | 15.03
7:14 | 774.18 | 37.76 | 6.95 | 37.05 | 14.55
7:15 | 774.81 | 35.73 | 6.95 | 36.99 | 0
7:16 | 776.89 | 36.98 | 6.95 | 36.99 | 15.52
7:17 | 779.64 | 34.15 | 6.95 | 37.08 | 14.94
7:18 | 780.54 | 34.69 | 6.95 | 37.08 | 0
7:19 | 783.42 | 34.14 | 6.95 | 37.04 | 0
7:20 | 785.9 | 34.09 | 6.95 | 37.02 | 0
7:21 | 788.74 | 34.12 | 6.95 | 37.04 | 14.35
7:22 | 790.19 | 33.46 | 6.95 | 37.08 | 14.35
7:23 | 793.67 | 34.7 | 6.95 | 37.04 | 15.32
7:24 | 796.29 | 32.2 | 6.95 | 37.02 | 15.23
7:25 | 799.36 | 34.7 | 6.95 | 36.99 | 14.35
7:26 | 801.85 | 32.74 | 6.95 | 37.07 | 0
7:27 | 805.09 | 34.8 | 6.95 | 36.99 | 0
7:28 | 807.03 | 32.23 | 6.95 | 37.04 | 0
7:29 | 809.57 | 35.19 | 6.95 | 37.03 | 14.94
7:30 | 811.57 | 32.79 | 6.95 | 37.02 | 15.52
7:31 | 814.6 | 35.16 | 6.95 | 37.08 | 0
7:32 | 815.8 | 33.2 | 6.95 | 37.06 | 15.13
7:33 | 818.16 | 34.71 | 6.95 | 37.08 | 0
7:34 | 821.99 | 32.96 | 6.95 | 37.06 | 0
7:35 | 823.17 | 33.72 | 6.95 | 36.95 | 0
7:36 | 827.95 | 32.94 | 6.95 | 37.01 | 14.94
7:37 | 828.71 | 33.19 | 6.95 | 36.99 | 15.03
7:38 | 831.08 | 32.45 | 6.95 | 37.03 | 0
7:39 | 833.2 | 32.6 | 6.95 | 37.02 | 14.64
7:40 | 835.56 | 33.9 | 6.95 | 36.99 | 15.23
7:41 | 839.12 | 31.87 | 6.95 | 37.01 | 0
7:42 | 842.88 | 33.22 | 6.95 | 36.97 | 15.52
7:43 | 845.29 | 31.63 | 6.95 | 37.05 | 0
7:44 | 849.55 | 33.49 | 6.94 | 36.96 | 15.42
7:45 | 851.36 | 30.76 | 6.95 | 37.12 | 14.94
7:46 | 855.22 | 32.49 | 6.95 | 37.06 | 0
7:47 | 855.71 | 30.13 | 6.95 | 36.98 | 15.32
7:48 | 861.62 | 31.29 | 6.95 | 37 | 14.55
7:49 | 865.54 | 29.55 | 6.95 | 37.05 | 0
7:50 | 868.52 | 30.85 | 6.95 | 37.1 | 14.55
7:51 | 872.32 | 29.07 | 6.95 | 37.07 | 14.74
7:52 | 875.67 | 29.55 | 6.95 | 37.04 | 15.13
7:53 | 878.7 | 28.63 | 6.95 | 36.93 | 0
7:54 | 883.31 | 28.61 | 6.95 | 36.97 | 14.64
7:55 | 888.25 | 28.94 | 6.95 | 37.05 | 14.94
7:56 | 891.06 | 29.72 | 6.95 | 37 | 0
7:57 | 893.62 | 29.49 | 6.95 | 37.07 | 14.74
7:58 | 897.6 | 29.45 | 6.95 | 36.99 | 15.03
7:59 | 900.37 | 30.59 | 6.95 | 37.02 | 15.23
8:00 | 905.5 | 29.06 | 6.95 | 37.02 | 0
8:01 | 908.01 | 30.15 | 6.95 | 37.08 | 0
8:02 | 912.25 | 28.53 | 6.95 | 36.99 | 0
8:03 | 916.17 | 30.67 | 6.95 | 36.99 | 15.32
8:04 | 919.22 | 28 | 6.95 | 37 | 14.55
8:05 | 923.97 | 30.13 | 6.95 | 37.07 | 15.23
8:06 | 926.33 | 27.67 | 6.95 | 36.97 | 14.64
8:07 | 931.23 | 29.69 | 6.95 | 36.99 | 0
8:08 | 934.66 | 27.42 | 6.95 | 37.12 | 0
8:09 | 938.41 | 29.34 | 6.95 | 37.07 | 0
8:10 | 941.59 | 27.2 | 6.95 | 37.06 | 0
8:11 | 947.25 | 28.65 | 6.95 | 37.1 | 14.45
8:12 | 950.52 | 26.63 | 6.95 | 37.02 | 14.45
8:13 | 954.1 | 28.4 | 6.95 | 37.06 | 0
8:14 | 958.86 | 26.46 | 6.95 | 37.07 | 0
8:15 | 963.49 | 26.6 | 6.95 | 37 | 15.03
8:16 | 967.81 | 26.36 | 6.95 | 37.03 | 15.61
8:17 | 970.92 | 26.08 | 6.95 | 37.05 | 0
8:18 | 975.91 | 26.23 | 6.95 | 36.99 | 0
8:19 | 979.63 | 25.65 | 6.95 | 37.09 | 14.45
8:20 | 985.1 | 25.88 | 6.95 | 37.1 | 15.13
8:21 | 987.41 | 25.39 | 6.95 | 37.08 | 0
8:22 | 993.08 | 27.13 | 6.95 | 37.08 | 14.94
8:23 | 997.47 | 24.78 | 6.95 | 37.06 | 14.94
8:24 | 1001.22 | 26.97 | 6.95 | 37.11 | 14.55
8:25 | 998.91 | 24.95 | 6.95 | 37.08 | 15.03
8:26 | 1002.42 | 26.84 | 6.95 | 37.07 | 15.52
8:27 | 999.11 | 23.98 | 6.95 | 36.98 | 14.74
8:28 | 1001.45 | 25.61 | 6.95 | 37.08 | 15.61
8:29 | 1006.24 | 22.91 | 6.95 | 37.05 | 15.23
8:30 | 1000.71 | 24.53 | 6.95 | 37.03 | 14.74
8:31 | 1000.53 | 21.6 | 6.94 | 37.03 | 16
8:32 | 999.43 | 22.84 | 6.95 | 37.02 | 0
8:33 | 999.82 | 20.34 | 6.95 | 37 | 0
8:34 | 999.14 | 20.92 | 6.95 | 36.94 | 15.23
8:35 | 1000.28 | 19.44 | 6.95 | 37.02 | 14.74
8:36 | 999.81 | 19.67 | 6.95 | 37.07 | 0
8:37 | 999.42 | 18.9 | 6.95 | 37.01 | 16
8:38 | 1000.72 | 18.53 | 6.95 | 37.01 | 14.94
8:39 | 998.85 | 19.89 | 6.95 | 37.06 | 15.13
8:40 | 1000.61 | 21.77 | 6.94 | 37.02 | 16.1
8:41 | 999.41 | 22.81 | 6.92 | 37.05 | 22.4
8:42 | 998.57 | 23.86 | 6.9 | 37.06 | 27.35
8:43 | 998.55 | 50.52 | 6.96 | 37.01 | 0
8:44 | 992.76 | 57.52 | 7.01 | 37.02 | 0
8:45 | 989.49 | 47.86 | 7.02 | 36.97 | 0
8:46 | 986.36 | 47.35 | 7.03 | 36.94 | 0
8:47 | 985.5 | 48.42 | 7.04 | 36.91 | 0
8:48 | 982.13 | 50.84 | 7.04 | 36.82 | 0
8:49 | 979.68 | 51.84 | 7.05 | 36.9 | 0
8:50 | 975.06 | 52.59 | 7.05 | 36.85 | 0
8:51 | 971.46 | 53.25 | 7.06 | 36.95 | 0
8:52 | 965.91 | 55.08 | 7.06 | 36.99 | 0
8:53 | 959.93 | 57.66 | 7.06 | 36.95 | 0
8:54 | 953.48 | 61.78 | 7.07 | 36.84 | 0
8:55 | 949.78 | 60.32 | 7.11 | 36.89 | 0
8:56 | 935.36 | 78.7 | 7.18 | 36.81 | 0
8:57 | 919.67 | 71.37 | 7.22 | 36.8 | 0
8:58 | 905.54 | 79.83 | 7.25 | 36.79 | 0
8:59 | 899.94 | 66.54 | 7.28 | 36.81 | 0
9:00 | 889.97 | 70.06 | 7.31 | 36.83 | 0
9:01 | 878.07 | 72.04 | 7.34 | 36.84 | 0
9:02 | 867.97 | 72.69 | 7.37 | 36.82 | 0
9:03 | 854.42 | 72.68 | 7.39 | 36.83 | 0
9:04 | 844.95 | 72.45 | 7.41 | 36.8 | 0
9:05 | 832.04 | 70.95 | 7.43 | 36.92 | 0
9:06 | 821.71 | 70.89 | 7.45 | 36.83 | 0
9:07 | 808.13 | 67.99 | 7.47 | 36.85 | 0
9:08 | 799.39 | 64.07 | 7.49 | 36.83 | 0
9:09 | 791.34 | 59.98 | 7.5 | 36.92 | 0
9:10 | 785.62 | 59.2 | 7.52 | 36.84 | 0
9:11 | 778.19 | 54.51 | 7.53 | 36.89 | 0
9:12 | 773.2 | 54.94 | 7.55 | 36.91 | 0
9:13 | 766.21 | 50.17 | 7.57 | 36.93 | 0
9:14 | 761.31 | 50.23 | 7.58 | 36.95 | 0
9:15 | 758.78 | 47.83 | 7.59 | 36.94 | 0
9:16 | 754.73 | 48.25 | 7.61 | 36.94 | 0
9:17 | 752.77 | 45.45 | 7.62 | 36.96 | 0
9:18 | 748.86 | 45.59 | 7.63 | 36.96 | 0
9:19 | 747.94 | 44.21 | 7.64 | 37.02 | 0
9:20 | 745.66 | 44.77 | 7.66 | 36.97 | 0
9:21 | 743.67 | 43.66 | 7.67 | 36.98 | 0
9:22 | 741.66 | 43.46 | 7.68 | 37.04 | 0
9:23 | 740.62 | 44.03 | 7.69 | 36.97 | 0
9:24 | 737.39 | 44.62 | 7.71 | 36.89 | 0
9:25 | 736.09 | 47 | 7.72 | 36.99 | 0
9:26 | 732.25 | 46.68 | 7.73 | 37 | 0
9:27 | 727.36 | 49.85 | 7.74 | 36.92 | 0
9:28 | 722.18 | 52.87 | 7.76 | 36.87 | 0
9:29 | 714.93 | 59.99 | 7.77 | 36.99 | 0
9:30 | 699.31 | 65.04 | 7.78 | 36.9 | 0
9:31 | 684.83 | 72 | 7.79 | 36.84 | 0
9:32 | 669.49 | 72.48 | 7.8 | 36.89 | 0
9:33 | 649.52 | 76.41 | 7.81 | 36.86 | 0
9:34 | 631.58 | 75.29 | 7.82 | 36.83 | 0
9:35 | 608.93 | 76.76 | 7.83 | 36.77 | 0
9:36 | 590.2 | 73.87 | 7.84 | 36.79 | 0
9:37 | 567.15 | 72.68 | 7.85 | 36.79 | 0
9:38 | 548.08 | 67.91 | 7.86 | 36.75 | 0
9:39 | 529.75 | 66.31 | 7.87 | 36.76 | 0
9:40 | 513.98 | 60.82 | 7.87 | 36.72 | 0
9:41 | 499.6 | 58.41 | 7.88 | 36.78 | 0
9:42 | 488.51 | 52.58 | 7.88 | 36.83 | 0
9:43 | 479.08 | 49.31 | 7.89 | 36.74 | 0
9:44 | 474.62 | 46.18 | 7.89 | 36.73 | 0
9:45 | 469.82 | 44.43 | 7.89 | 36.75 | 0
9:46 | 468.24 | 42.91 | 7.9 | 36.72 | 0
9:47 | 464.76 | 42.46 | 7.9 | 36.79 | 0
9:48 | 463.55 | 42.55 | 7.9 | 36.8 | 0
9:49 | 460.08 | 42.99 | 7.91 | 36.8 | 0
9:50 | 457.69 | 43.04 | 7.91 | 36.8 | 0
9:51 | 455.32 | 42.33 | 7.91 | 36.86 | 0
9:52 | 453.3 | 43.31 | 7.92 | 36.76 | 0
9:53 | 449.87 | 42.7 | 7.92 | 36.8 | 0
9:54 | 446.14 | 44.11 | 7.92 | 36.78 | 0
9:55 | 442.7 | 42.48 | 7.93 | 36.84 | 0
9:56 | 440.35 | 43.33 | 7.93 | 36.84 | 0
9:57 | 436.98 | 41.98 | 7.93 | 36.83 | 0
9:58 | 435.45 | 42.22 | 7.94 | 36.88 | 0
9:59 | 434.41 | 42.14 | 7.94 | 36.91 | 0
10:00 | 431.21 | 42.75 | 7.94 | 36.84 | 0
10:01 | 428.07 | 41.62 | 7.95 | 36.92 | 0
10:02 | 428.28 | 41.98 | 7.95 | 36.88 | 0
10:03 | 425.98 | 41.56 | 7.95 | 36.92 | 0
10:04 | 423.81 | 42.66 | 7.95 | 36.88 | 0
10:05 | 421.65 | 41.73 | 7.96 | 36.94 | 0
10:06 | 419.71 | 42.18 | 7.96 | 36.9 | 0
10:07 | 417.54 | 41.22 | 7.96 | 36.96 | 0
10:08 | 416.53 | 41.6 | 7.97 | 36.95 | 0
10:09 | 414.84 | 40.93 | 7.97 | 36.93 | 0
10:10 | 412.01 | 41.89 | 7.97 | 36.94 | 0
10:11 | 410.67 | 41.82 | 7.97 | 36.95 | 0
10:12 | 408.03 | 41.81 | 7.98 | 36.95 | 0
10:13 | 405.82 | 42.14 | 7.98 | 36.94 | 0
10:14 | 403.45 | 41.34 | 7.98 | 36.97 | 0
10:15 | 402.6 | 41.75 | 7.99 | 36.94 | 0
10:16 | 399.84 | 41.45 | 7.99 | 36.91 | 0
10:17 | 399.39 | 41.18 | 7.99 | 36.99 | 0
10:18 | 397.42 | 41.21 | 7.99 | 36.94 | 0
10:19 | 395.03 | 41.63 | 8 | 36.92 | 0
10:20 | 393.28 | 40.98 | 8 | 36.95 | 0
10:21 | 391.81 | 41.66 | 8 | 36.9 | 0
10:22 | 390.92 | 40.5 | 8 | 36.99 | 0
10:23 | 389.1 | 41.11 | 8.01 | 36.91 | 0
10:24 | 388.81 | 40.82 | 8.01 | 36.88 | 0
10:25 | 386.31 | 41.82 | 8.01 | 36.91 | 0
10:26 | 383.37 | 41.85 | 8.01 | 36.88 | 0
10:27 | 381.77 | 40.98 | 8.02 | 36.94 | 0
10:28 | 383.24 | 38.44 | 8.02 | 36.97 | 0
10:29 | 382.77 | 40.82 | 8.02 | 36.94 | 0
10:30 | 382.78 | 41.78 | 8.02 | 36.94 | 0
10:31 | 378.53 | 41.72 | 8.03 | 36.97 | 0
10:32 | 378.3 | 40.45 | 8.03 | 36.96 | 0
10:33 | 377.08 | 40.79 | 8.03 | 36.88 | 0
10:34 | 377.22 | 40.94 | 8.03 | 37.06 | 0
10:35 | 376.34 | 39.79 | 8.04 | 36.97 | 0
10:36 | 375.21 | 41.33 | 8.04 | 36.99 | 0
10:37 | 372.87 | 41.83 | 8.04 | 36.96 | 0
10:38 | 370.03 | 42.19 | 8.04 | 36.97 | 0
10:39 | 367.93 | 41.08 | 8.04 | 36.94 | 0
10:40 | 368.31 | 39.37 | 8.05 | 36.92 | 0
10:41 | 370.6 | 38.99 | 8.05 | 36.94 | 0
10:42 | 368.96 | 41.2 | 8.05 | 36.99 | 0
10:43 | 367.59 | 40.8 | 8.05 | 36.97 | 0
10:44 | 366.92 | 41.36 | 8.05 | 37.01 | 0
10:45 | 365.14 | 40.89 | 8.06 | 37.02 | 0
10:46 | 362.99 | 41 | 8.06 | 37.07 | 0
10:47 | 362.93 | 39.57 | 8.06 | 36.99 | 0
10:48 | 362.68 | 40.89 | 8.06 | 36.96 | 0
10:49 | 362.69 | 39.61 | 8.06 | 36.95 | 0
10:50 | 364.59 | 38.41 | 8.07 | 36.99 | 0
10:51 | 365.63 | 40.6 | 8.07 | 36.9 | 0
10:52 | 362.77 | 40.64 | 8.07 | 37 | 0
10:53 | 363.25 | 40.67 | 8.07 | 37.02 | 0
10:54 | 360.32 | 40.47 | 8.07 | 36.9 | 0
10:55 | 361.59 | 40.21 | 8.07 | 36.88 | 0
10:56 | 361.43 | 39.63 | 8.08 | 36.92 | 0
10:57 | 361.78 | 40.73 | 8.08 | 36.97 | 0
10:58 | 360.35 | 40.11 | 8.08 | 36.98 | 0
10:59 | 360.6 | 40.31 | 8.08 | 36.94 | 0
11:00 | 361.12 | 39.82 | 8.08 | 36.95 | 0
11:01 | 361.15 | 39.73 | 8.08 | 36.97 | 0
11:02 | 360.83 | 39.76 | 8.09 | 37.01 | 0
11:03 | 360.87 | 40.86 | 8.09 | 36.94 | 0
11:04 | 359.6 | 40.47 | 8.09 | 36.95 | 0
11:05 | 358.22 | 40.5 | 8.09 | 37.03 | 0
11:06 | 357.67 | 39.99 | 8.09 | 37.05 | 0
11:07 | 358 | 40.14 | 8.09 | 37 | 0
11:08 | 358.5 | 39.88 | 8.1 | 36.96 | 0
11:09 | 357.5 | 40.32 | 8.1 | 36.95 | 0
11:10 | 357.14 | 40.48 | 8.1 | 37 | 0
11:11 | 355.3 | 40.66 | 8.1 | 37.01 | 0
11:12 | 355.57 | 40.58 | 8.1 | 36.97 | 0
11:13 | 354.11 | 40.5 | 8.1 | 37.07 | 0
11:14 | 354.35 | 40.32 | 8.11 | 36.99 | 0
11:15 | 353.06 | 40.2 | 8.11 | 36.96 | 0
11:16 | 353.65 | 40.31 | 8.11 | 36.96 | 0
11:17 | 353.32 | 39.86 | 8.11 | 37 | 0
11:18 | 352.69 | 40.86 | 8.11 | 37.02 | 0
11:19 | 349.7 | 41 | 8.11 | 37.02 | 0
11:20 | 350.3 | 40.37 | 8.11 | 36.99 | 0
11:21 | 350.42 | 39.66 | 8.12 | 36.97 | 0
11:22 | 350.43 | 40.2 | 8.12 | 37 | 0
11:23 | 349.96 | 39.81 | 8.12 | 36.93 | 0
11:24 | 351.33 | 40.97 | 8.12 | 36.92 | 0
11:25 | 348.07 | 40.72 | 8.12 | 36.97 | 0
11:26 | 347.62 | 40.66 | 8.12 | 36.98 | 0
11:27 | 347.39 | 39.97 | 8.12 | 36.94 | 0
11:28 | 348.14 | 39.63 | 8.12 | 36.99 | 0
11:29 | 347.9 | 39.91 | 8.12 | 37.01 | 0
11:30 | 347.33 | 40.15 | 8.12 | 37.03 | 0
11:31 | 347.91 | 40.03 | 8.13 | 36.98 | 0
11:32 | 347.15 | 40.34 | 8.13 | 37.07 | 0
11:33 | 344.58 | 40.17 | 8.13 | 36.98 | 0
11:34 | 347.27 | 40.18 | 8.13 | 37.07 | 0
11:35 | 347.31 | 39.82 | 8.13 | 37.03 | 0
11:36 | 346.69 | 40.02 | 8.13 | 36.99 | 0
11:37 | 347.02 | 40.16 | 8.13 | 36.99 | 0
11:38 | 347.16 | 39.76 | 8.13 | 37.05 | 0
11:39 | 347.45 | 40.36 | 8.14 | 37 | 0
11:40 | 345.89 | 40.74 | 8.14 | 37.02 | 0
11:41 | 345.12 | 40.48 | 8.14 | 37 | 0
11:42 | 344.84 | 40.34 | 8.14 | 37.08 | 0
11:43 | 343.98 | 40.21 | 8.14 | 37.04 | 0
11:44 | 343 | 40.14 | 8.14 | 37.01 | 0
11:45 | 343.28 | 40.34 | 8.14 | 36.96 | 0
11:46 | 343.18 | 40.14 | 8.14 | 36.97 | 0
11:47 | 343.04 | 40.33 | 8.14 | 37.04 | 0
11:48 | 343.82 | 39.87 | 8.14 | 36.96 | 0
11:49 | 343.66 | 40.01 | 8.14 | 37.02 | 0
11:50 | 342.71 | 40.21 | 8.15 | 37 | 0
11:51 | 342.77 | 40.13 | 8.15 | 37.05 | 0
11:52 | 342.15 | 40.25 | 8.15 | 37 | 0
11:53 | 342.59 | 40.13 | 8.15 | 36.99 | 0
11:54 | 342.07 | 40.21 | 8.15 | 36.93 | 0
11:55 | 341.96 | 40.21 | 8.15 | 36.97 | 0
11:56 | 342.26 | 40.54 | 8.15 | 36.94 | 0
11:57 | 340.35 | 40.5 | 8.15 | 36.97 | 0
11:58 | 340.18 | 40.52 | 8.15 | 36.97 | 0
11:59 | 339.19 | 40.43 | 8.15 | 36.95 | 0
12:00 | 339.12 | 40.28 | 8.15 | 37 | 0
12:01 | 338.7 | 40.1 | 8.15 | 36.92 | 0
12:02 | 338.97 | 39.89 | 8.16 | 36.96 | 0
12:03 | 338 | 39.76 | 8.16 | 37 | 0
12:04 | 339.11 | 39.89 | 8.16 | 37.04 | 0
12:05 | 339.85 | 39.82 | 8.16 | 36.99 | 0
12:06 | 339.62 | 40.02 | 8.16 | 37.04 | 0
12:07 | 339.04 | 40.31 | 8.16 | 36.99 | 0
12:08 | 338.76 | 40.46 | 8.16 | 37.02 | 0
12:09 | 338.24 | 39.9 | 8.16 | 37.04 | 0
12:10 | 337.91 | 40.14 | 8.16 | 36.97 | 0
12:11 | 337.97 | 40.21 | 8.16 | 37.02 | 0
12:12 | 337.38 | 40.18 | 8.16 | 37.05 | 0
12:13 | 337.99 | 39.86 | 8.16 | 36.96 | 0
12:14 | 337.88 | 40.17 | 8.16 | 36.97 | 0
12:15 | 337.52 | 39.98 | 8.16 | 36.98 | 0
12:16 | 337.28 | 40.12 | 8.16 | 36.96 | 0
12:17 | 336.35 | 40.68 | 8.17 | 37.04 | 0
12:18 | 335.87 | 40.37 | 8.17 | 37 | 0
12:19 | 335.83 | 40.01 | 8.17 | 36.99 | 0
12:20 | 335.93 | 39.73 | 8.17 | 36.99 | 0
12:21 | 335.96 | 39.92 | 8.17 | 37.01 | 0
12:22 | 336.17 | 39.95 | 8.17 | 37.05 | 0
12:23 | 336.11 | 40.27 | 8.17 | 36.91 | 0
12:24 | 336.08 | 40.24 | 8.17 | 36.96 | 0
12:25 | 335.07 | 40.4 | 8.17 | 36.99 | 0
12:26 | 334.6 | 40.19 | 8.17 | 36.94 | 0
12:27 | 334.35 | 40.34 | 8.17 | 36.93 | 0
12:28 | 334.28 | 40.27 | 8.17 | 37.01 | 0
12:29 | 333.11 | 40.37 | 8.17 | 36.98 | 0
12:30 | 332.75 | 39.73 | 8.17 | 36.97 | 0
12:31 | 333.1 | 40.08 | 8.17 | 36.99 | 0
12:32 | 333.4 | 39.73 | 8.17 | 36.99 | 0
12:33 | 332.95 | 40.18 | 8.18 | 37.01 | 0
12:34 | 333.55 | 39.91 | 8.18 | 37.07 | 0
12:35 | 332.48 | 40.13 | 8.18 | 37 | 0
12:36 | 332.87 | 40.59 | 8.18 | 36.98 | 0
12:37 | 331.93 | 40.25 | 8.18 | 36.98 | 0
12:38 | 332.34 | 39.76 | 8.18 | 37.02 | 0
12:39 | 332.13 | 40.15 | 8.18 | 36.99 | 0
12:40 | 332.44 | 40.21 | 8.18 | 36.98 | 0
12:41 | 332.27 | 40.16 | 8.18 | 37.03 | 0
12:42 | 331.11 | 40.24 | 8.18 | 37 | 0
12:43 | 330.32 | 39.92 | 8.18 | 36.99 | 0
12:44 | 330.54 | 40.08 | 8.18 | 37.07 | 0
12:45 | 330.85 | 40.07 | 8.18 | 37.04 | 0
12:46 | 329.58 | 40.4 | 8.18 | 37 | 0
12:47 | 328.84 | 40.28 | 8.18 | 37.02 | 0
12:48 | 328.46 | 40.31 | 8.18 | 37.04 | 0
12:49 | 328.62 | 39.92 | 8.18 | 37.03 | 0
12:50 | 328.59 | 39.92 | 8.18 | 36.97 | 0
12:51 | 329.51 | 39.99 | 8.18 | 36.97 | 0
12:52 | 329.36 | 40.31 | 8.18 | 36.99 | 0
12:53 | 328.36 | 40.16 | 8.19 | 37.06 | 0
12:54 | 328.11 | 40.03 | 8.19 | 36.92 | 0
12:55 | 327.88 | 40.22 | 8.19 | 36.89 | 0
12:56 | 327.11 | 40.6 | 8.19 | 36.97 | 0
12:57 | 325.86 | 40.65 | 8.19 | 36.97 | 0
12:58 | 324.29 | 40.71 | 8.19 | 37.02 | 0
12:59 | 0 | 35.6 | 8.19 | 37.02 | 0
13:00 | 0 | 0.03 | 8.34 | 30.62 | 0
13:01 | 0 | -0.07 | 8.34 | 25.99 | 0
13:02 | 0 | -0.08 | 8.33 | 25.18 | 0
13:03 | 0 | -0.08 | 8.33 | 24.75 | 0
13:04 | 0 | -0.08 | 8.32 | 24.76 | 0
13:05 | 0 | -0.09 | 8.32 | 24.95 | 0
13:06 | 0 | -0.09 | 8.32 | 24.95 | 0
13:07 | 0 | -0.09 | 8.32 | 24.96 | 0
13:08 | 0 | -0.09 | 8.32 | 24.92 | 0
13:09 | 0 | -0.09 | 8.31 | 24.96 | 0
13:10 | 0 | -0.08 | 8.31 | 24.98 | 0
13:11 | 0 | -0.09 | 8.31 | 24.95 | 0
13:12 | 0 | -0.09 | 8.31 | 24.93 | 0
13:13 | 0 | -0.09 | 8.31 | 24.94 | 0
13:14 | 0 | -0.08 | 8.32 | 24.97 | 0
13:15 | 0 | -0.09 | 8.32 | 25 | 0
13:16 | 0 | -0.09 | 8.32 | 25.01 | 0
13:17 | 0 | -0.09 | 8.32 | 24.93 | 0
13:18 | 0 | -0.09 | 8.32 | 25.03 | 0
13:19 | 0 | -0.09 | 8.32 | 25 | 0
13:20 | 0 | -0.08 | 8.32 | 25.02 | 0
13:21 | 0 | -0.09 | 8.32 | 25.07 | 0
13:22 | 0 | -0.09 | 8.32 | 25.08 | 0
13:23 | 0 | -0.09 | 8.32 | 25.13 | 0
13:24 | 0 | -0.09 | 8.32 | 25.1 | 0
13:25 | 0 | -0.09 | 8.32 | 25.1 | 0
13:26 | 0 | -0.09 | 8.32 | 25.14 | 0
13:27 | 0 | -0.09 | 8.32 | 25.05 | 0
13:28 | 0 | -0.09 | 8.33 | 25.11 | 0
13:29 | 0 | -0.09 | 8.33 | 25.19 | 0
13:30 | 0 | -0.09 | 8.33 | 25.2 | 0
13:31 | 0 | -0.09 | 8.33 | 25.2 | 0
13:32 | 0 | -0.09 | 8.33 | 25.24 | 0
13:33 | 0 | -0.09 | 8.33 | 25.23 | 0
13:34 | 0 | -0.09 | 8.33 | 25.26 | 0
13:35 | 0 | -0.08 | 8.33 | 25.29 | 0
13:36 | 0 | -0.08 | 8.33 | 25.37 | 0
13:37 | 0 | -0.09 | 8.34 | 25.35 | 0
13:38 | 0 | -0.09 | 8.34 | 25.35 | 0
13:39 | 0 | -0.09 | 8.34 | 25.34 | 0
13:40 | 0 | -0.09 | 8.34 | 25.43 | 0
13:41 | 0 | -0.09 | 8.34 | 25.35 | 0
13:42 | 0 | -0.1 | 8.34 | 25.38 | 0
13:43 | 0 | -0.09 | 8.34 | 25.34 | 0
13:44 | 0 | -0.09 | 8.34 | 25.31 | 0
13:45 | 0 | -0.09 | 8.34 | 25.27 | 0
13:46 | 0 | -0.09 | 8.35 | 25.34 | 0
13:47 | 0 | -0.09 | 8.35 | 25.37 | 0
13:48 | 0 | -0.1 | 8.35 | 25.34 | 0
13:49 | 0 | -0.09 | 8.35 | 25.34 | 0
13:50 | 0 | -0.09 | 8.35 | 25.34 | 0
13:51 | 0 | -0.09 | 8.35 | 25.31 | 0
13:52 | 0 | -0.09 | 8.35 | 25.37 | 0
13:53 | 0 | -0.09 | 8.36 | 25.32 | 0
13:54 | 0 | -0.09 | 8.36 | 25.31 | 0
13:55 | 0 | -0.09 | 8.36 | 25.34 | 0
13:56 | 0 | -0.09 | 8.36 | 25.35 | 0
13:57 | 0 | -0.09 | 8.36 | 25.33 | 0
13:58 | 0 | -0.09 | 8.36 | 25.34 | 0
13:59 | 0 | -0.09 | 8.36 | 25.37 | 0
14:00 | 0 | -0.09 | 8.37 | 25.33 | 0
14:01 | 0 | -0.1 | 8.37 | 25.42 | 0
14:02 | 0 | -0.09 | 8.37 | 25.37 | 0
14:03 | 0 | -0.09 | 8.37 | 25.38 | 0
14:04 | 0 | -0.09 | 8.37 | 25.33 | 0
14:05 | 0 | -0.08 | 8.37 | 25.32 | 0
14:06 | 0 | -0.08 | 8.37 | 25.39 | 0
14:07 | 0 | -0.09 | 8.38 | 25.4 | 0
14:08 | 0 | -0.09 | 8.38 | 25.36 | 0
14:09 | 0 | -0.09 | 8.38 | 25.38 | 0
14:10 | 0 | -0.09 | 8.38 | 25.39 | 0
14:11 | 0 | -0.08 | 8.38 | 25.37 | 0
14:12 | 0 | -0.09 | 8.38 | 25.4 | 0
14:13 | 0 | -0.09 | 8.39 | 25.37 | 0
14:14 | 0 | -0.09 | 8.39 | 25.33 | 0
14:15 | 0 | -0.09 | 8.39 | 25.36 | 0
14:16 | 0 | -0.09 | 8.39 | 25.4 | 0
14:17 | 0 | -0.09 | 8.39 | 25.41 | 0
14:18 | 0 | -0.1 | 8.39 | 25.35 | 0
14:19 | 0 | -0.1 | 8.39 | 25.38 | 0
14:20 | 0 | -0.09 | 8.4 | 25.39 | 0
14:21 | 0 | -0.09 | 8.4 | 25.37 | 0
14:22 | 0 | -0.09 | 8.4 | 25.44 | 0
14:23 | 0 | -0.09 | 8.4 | 25.4 | 0
14:24 | 0 | -0.09 | 8.4 | 25.4 | 0
14:25 | 0 | -0.09 | 8.4 | 25.41 | 0
14:26 | 0 | -0.1 | 8.41 | 25.5 | 0

## OffgasAnalysis
Time&Date | Nitrogen | Oxygen | Argon | Carbon Dioxide | Acetaldehyde | Ethanol | RMS Flow | CER | OUR | RQ | mass28 | mass31 | mass32 | mass40 | mass43 | mass44
2021.04.15 08:41:25,87 | 78.0972 | 20.9163 | 0.9364 | 0.0441 | 0.0029 | 0.0032 | 0 | -0.00023704 | 0.0163 | -0.0146 | 4.02e-10 | 1.79e-14 | 8.93e-11 | 7.42e-12 | 8.13e-15 | 3.11e-13
2021.04.15 08:43:16,83 | 78.0996 | 20.9152 | 0.9356 | 0.0437 | 0.0028 | 0.0031 | 0 | -0.00058559 | 0.0183 | -0.032 | 4.02e-10 | 1.76e-14 | 8.93e-11 | 7.41e-12 | 7.91e-15 | 3.08e-13
2021.04.15 08:45:14,34 | 78.1044 | 20.9113 | 0.9362 | 0.0433 | 0.0029 | 0.002 | 0 | -0.0010984 | 0.0257 | -0.0427 | 4.02e-10 | 1.38e-14 | 8.92e-11 | 7.41e-12 | 7.64e-15 | 3.05e-13
2021.04.15 08:47:05,37 | 78.1058 | 20.9103 | 0.9358 | 0.0439 | 0.0025 | 0.0017 | 0 | -0.00082473 | 0.0185 | -0.0447 | 4.02e-10 | 1.25e-14 | 8.92e-11 | 7.41e-12 | 6.85e-15 | 3.08e-13
2021.04.15 08:49:02,77 | 78.1048 | 20.912 | 0.936 | 0.044 | 0.0017 | 0.0016 | 0 | -0.0013011 | 0.0314 | -0.0414 | 4.02e-10 | 1.22e-14 | 8.93e-11 | 7.42e-12 | 5.03e-15 | 3.06e-13
2021.04.15 08:50:53,63 | 78.1087 | 20.9085 | 0.9354 | 0.0441 | 0.0017 | 0.0016 | 0 | -0.000342 | 0.0289 | -0.0118 | 4.02e-10 | 1.22e-14 | 8.92e-11 | 7.4e-12 | 5e-15 | 3.06e-13
2021.04.15 08:52:50,96 | 78.1101 | 20.9067 | 0.936 | 0.0446 | 0.0013 | 0.0013 | 0 | -0.00087694 | 0.7027 | -0.0012478 | 4.02e-10 | 1.12e-14 | 8.92e-11 | 7.41e-12 | 4.15e-15 | 3.08e-13
2021.04.15 08:54:41,82 | 78.1102 | 20.9068 | 0.9357 | 0.045 | 0.0002 | 0.0021 | 0 | 0.00039397 | 0.0363 | 0.0108 | 4.02e-10 | 1.4e-14 | 8.92e-11 | 7.41e-12 | 2.05e-15 | 3.07e-13
2021.04.15 08:56:39,26 | 78.1111 | 20.9069 | 0.9356 | 0.0445 | 0.0002 | 0.0017 | 0 | -8.79e-05 | 0.0331 | -0.0026567 | 4.02e-10 | 1.24e-14 | 8.92e-11 | 7.41e-12 | 1.9e-15 | 3.04e-13
2021.04.15 08:58:30,27 | 78.1109 | 20.9066 | 0.9355 | 0.0452 | 0.0001 | 0.0018 | 0 | 2.97e-05 | 0.0305 | 0.00097402 | 4.02e-10 | 1.28e-14 | 8.92e-11 | 7.41e-12 | 1.74e-15 | 3.07e-13
2021.04.15 09:00:27,72 | 78.1141 | 20.9048 | 0.9349 | 0.0447 | 0 | 0.0016 | 0 | 0.00028703 | 0.0395 | 0.0072749 | 4.02e-10 | 1.2e-14 | 8.92e-11 | 7.4e-12 | 1.29e-15 | 3.04e-13
2021.04.15 09:02:18,46 | 78.1073 | 20.9101 | 0.9356 | 0.0448 | 0.0004 | 0.0018 | 0 | 0.00027983 | 0.0287 | 0.0097537 | 4.02e-10 | 1.27e-14 | 8.92e-11 | 7.41e-12 | 2.4e-15 | 3.06e-13
2021.04.15 09:04:15,73 | 78.1075 | 20.9091 | 0.9362 | 0.0449 | 0.0006 | 0.0017 | 0 | 0.00041574 | 0.0364 | 0.0114 | 4.02e-10 | 1.26e-14 | 8.92e-11 | 7.42e-12 | 2.74e-15 | 3.08e-13
2021.04.15 09:06:06,57 | 78.1076 | 20.9091 | 0.9357 | 0.0443 | 0.0015 | 0.0018 | 0 | -0.00012824 | 0.0244 | -0.0052503 | 4.02e-10 | 1.29e-14 | 8.92e-11 | 7.41e-12 | 4.73e-15 | 3.07e-13
2021.04.15 09:08:03,91 | 78.1061 | 20.9112 | 0.9357 | 0.0451 | 0.0004 | 0.0017 | 0 | 0.00011507 | 0.0298 | 0.0038636 | 4.02e-10 | 1.23e-14 | 8.93e-11 | 7.42e-12 | 2.24e-15 | 3.08e-13
2021.04.15 09:09:54,73 | 78.1058 | 20.9116 | 0.9358 | 0.0449 | 0.0005 | 0.0014 | 0 | -0.00035002 | 0.0238 | -0.0147 | 4.02e-10 | 1.13e-14 | 8.92e-11 | 7.41e-12 | 2.53e-15 | 3.07e-13
2021.04.15 09:11:51,95 | 78.1081 | 20.9085 | 0.9356 | 0.0443 | 0.0015 | 0.002 | 0 | -0.00089414 | 0.0319 | -0.0281 | 4.02e-10 | 1.35e-14 | 8.92e-11 | 7.41e-12 | 4.74e-15 | 3.07e-13
2021.04.15 09:13:42,83 | 78.1043 | 20.9118 | 0.9362 | 0.0448 | 0.001 | 0.0018 | 0 | -0.00021221 | 0.0187 | -0.0113 | 4.02e-10 | 1.3e-14 | 8.93e-11 | 7.42e-12 | 3.71e-15 | 3.09e-13
2021.04.15 09:15:39,95 | 78.107 | 20.9106 | 0.9358 | 0.0452 | 0 | 0.0014 | 0 | 0.00026863 | 0.029 | 0.0092577 | 4.02e-10 | 1.14e-14 | 8.92e-11 | 7.41e-12 | 1.48e-15 | 3.07e-13
2021.04.15 09:17:30,39 | 78.0819 | 20.8215 | 0.9379 | 0.1549 | 0.0022 | 0.0015 | 890 | 0.1102 | 0.1061 | 1.0391 | 4.28e-10 | 1.25e-14 | 9.46e-11 | 7.91e-12 | 6.46e-15 | 1.11e-12
2021.04.15 09:19:27,37 | 78.5363 | 20.4907 | 0.9192 | 0.0506 | 0.0014 | 0.0018 | 0 | 0.0055801 | 0.5532 | 0.0101 | 4.05e-10 | 1.29e-14 | 8.75e-11 | 7.29e-12 | 4.49e-15 | 3.49e-13
2021.04.15 09:21:18,38 | 78.1257 | 20.8903 | 0.9354 | 0.0449 | 0.0021 | 0.0017 | 0 | -0.00065212 | 0.0508 | -0.0128 | 4.02e-10 | 1.26e-14 | 8.92e-11 | 7.42e-12 | 5.97e-15 | 3.13e-13
2021.04.15 09:23:15,77 | 78.0847 | 20.8897 | 0.9372 | 0.0868 | 0 | 0.0015 | 717 | 0.0422 | 0.0288 | 1.4666 | 4.2e-10 | 1.23e-14 | 9.32e-11 | 7.76e-12 | 1.22e-15 | 6.08e-13
2021.04.15 09:25:06,52 | 78.0816 | 20.8921 | 0.9387 | 0.0828 | 0.0021 | 0.0027 | 741 | 0.0381 | 0.039 | 0.9761 | 4.18e-10 | 1.69e-14 | 9.28e-11 | 7.74e-12 | 6.55e-15 | 5.86e-13
2021.04.15 09:27:03,75 | 78.0768 | 20.8957 | 0.9384 | 0.0826 | 0.0024 | 0.0041 | 739 | 0.0381 | 0.0278 | 1.3711 | 4.17e-10 | 2.21e-14 | 9.26e-11 | 7.72e-12 | 7.6e-15 | 5.84e-13
2021.04.15 09:28:54,49 | 78.1107 | 20.8648 | 0.9361 | 0.0826 | 0.0015 | 0.0043 | 0 | 0.038 | 0.0706 | 0.5383 | 3.98e-10 | 2.2e-14 | 8.81e-11 | 7.34e-12 | 5.5e-15 | 5.54e-13
2021.04.15 09:30:51,68 | 78.1037 | 20.9118 | 0.9356 | 0.0459 | 0.0013 | 0.0017 | 0 | 0.00093062 | 0.0163 | 0.0572 | 4.02e-10 | 1.27e-14 | 8.93e-11 | 7.42e-12 | 4.2e-15 | 3.17e-13
2021.04.15 09:32:42,55 | 78.0616 | 20.8945 | 0.939 | 0.0676 | 0.0329 | 0.0044 | 792 | 0.0227 | 0.0245 | 0.9256 | 4.19e-10 | 2.41e-14 | 9.3e-11 | 7.76e-12 | 7.47e-14 | 6.01e-13
2021.04.15 09:34:39,75 | 78.0643 | 20.8955 | 0.9385 | 0.0758 | 0.0199 | 0.006 | 784 | 0.0313 | 0.0275 | 1.1382 | 4.19e-10 | 2.99e-14 | 9.3e-11 | 7.75e-12 | 4.66e-14 | 6.08e-13
2021.04.15 09:36:30,53 | 78.0671 | 20.896 | 0.9388 | 0.0827 | 0.0084 | 0.007 | 779 | 0.0378 | 0.0226 | 1.6733 | 4.19e-10 | 3.37e-14 | 9.3e-11 | 7.76e-12 | 2.17e-14 | 6.11e-13
2021.04.15 09:38:27,88 | 78.0747 | 20.8874 | 0.9388 | 0.0866 | 0.0035 | 0.0091 | 763 | 0.0416 | 0.0213 | 1.9501 | 4.19e-10 | 4.15e-14 | 9.3e-11 | 7.76e-12 | 1.15e-14 | 6.19e-13
2021.04.15 09:40:18,76 | 78.0764 | 20.8855 | 0.9383 | 0.0885 | 0.0026 | 0.0087 | 761 | 0.044 | 0.0277 | 1.5868 | 4.2e-10 | 4.01e-14 | 9.3e-11 | 7.76e-12 | 9.48e-15 | 6.29e-13
2021.04.15 09:42:16,23 | 78.0721 | 20.8894 | 0.9385 | 0.0892 | 0.0023 | 0.0085 | 759 | 0.0446 | 0.026 | 1.7175 | 4.2e-10 | 3.93e-14 | 9.31e-11 | 7.76e-12 | 8.81e-15 | 6.34e-13
2021.04.15 09:44:07,00 | 78.0754 | 20.8849 | 0.938 | 0.0904 | 0.0023 | 0.0089 | 758 | 0.0455 | 0.0229 | 1.9897 | 4.2e-10 | 4.1e-14 | 9.31e-11 | 7.76e-12 | 8.88e-15 | 6.42e-13
2021.04.15 09:46:04,28 | 78.0729 | 20.8849 | 0.9385 | 0.0917 | 0.0026 | 0.0093 | 758 | 0.0469 | 0.0249 | 1.8834 | 4.2e-10 | 4.26e-14 | 9.31e-11 | 7.77e-12 | 9.73e-15 | 6.52e-13
2021.04.15 09:47:55,15 | 78.0704 | 20.886 | 0.9394 | 0.0927 | 0.0021 | 0.0095 | 757 | 0.0482 | 0.0238 | 2.0312 | 4.2e-10 | 4.31e-14 | 9.31e-11 | 7.78e-12 | 8.63e-15 | 6.57e-13
2021.04.15 09:49:52,42 | 78.0733 | 20.8822 | 0.9387 | 0.0931 | 0.0034 | 0.0093 | 754 | 0.0485 | 0.0335 | 1.447 | 4.2e-10 | 4.26e-14 | 9.32e-11 | 7.77e-12 | 1.14e-14 | 6.65e-13
2021.04.15 09:51:43,15 | 78.0704 | 20.8851 | 0.9386 | 0.095 | 0.0021 | 0.0088 | 758 | 0.0499 | 0.0244 | 2.0454 | 4.2e-10 | 4.03e-14 | 9.32e-11 | 7.78e-12 | 8.27e-15 | 6.73e-13
2021.04.15 09:53:40,61 | 78.0734 | 20.8791 | 0.9393 | 0.0956 | 0.0029 | 0.0097 | 754 | 0.0507 | 0.0341 | 1.4875 | 4.2e-10 | 4.42e-14 | 9.31e-11 | 7.78e-12 | 1.04e-14 | 6.8e-13
2021.04.15 09:55:31,30 | 78.0675 | 20.8854 | 0.9385 | 0.0972 | 0.0024 | 0.009 | 757 | 0.0525 | 0.0231 | 2.2734 | 4.2e-10 | 4.11e-14 | 9.31e-11 | 7.77e-12 | 9.19e-15 | 6.89e-13
2021.04.15 09:57:28,53 | 78.0743 | 20.8769 | 0.9393 | 0.0986 | 0.0015 | 0.0093 | 753 | 0.0545 | 0.0367 | 1.4842 | 4.2e-10 | 4.24e-14 | 9.31e-11 | 7.77e-12 | 7.25e-15 | 6.95e-13
2021.04.15 09:59:19,19 | 78.078 | 20.8724 | 0.9377 | 0.0995 | 0.0023 | 0.01 | 754 | 0.0549 | 0.0394 | 1.3943 | 4.2e-10 | 4.52e-14 | 9.31e-11 | 7.76e-12 | 9.2e-15 | 7.05e-13
2021.04.15 10:01:16,41 | 78.0758 | 20.8727 | 0.9387 | 0.1005 | 0.0026 | 0.0097 | 752 | 0.0565 | 0.0381 | 1.4815 | 4.2e-10 | 4.4e-14 | 9.31e-11 | 7.77e-12 | 9.81e-15 | 7.13e-13
2021.04.15 10:03:07,21 | 78.0764 | 20.8713 | 0.9381 | 0.1018 | 0.0029 | 0.0096 | 753 | 0.0573 | 0.0396 | 1.4477 | 4.2e-10 | 4.35e-14 | 9.31e-11 | 7.77e-12 | 1.03e-14 | 7.22e-13
2021.04.15 10:05:04,92 | 78.0724 | 20.873 | 0.9391 | 0.1039 | 0.0022 | 0.0094 | 745 | 0.0589 | 0.0419 | 1.405 | 4.2e-10 | 4.3e-14 | 9.3e-11 | 7.77e-12 | 8.78e-15 | 7.34e-13
2021.04.15 10:06:55,42 | 78.0707 | 20.8723 | 0.9385 | 0.1057 | 0.0025 | 0.0102 | 754 | 0.0613 | 0.0404 | 1.518 | 4.2e-10 | 4.58e-14 | 9.3e-11 | 7.77e-12 | 9.74e-15 | 7.48e-13
2021.04.15 10:08:52,71 | 78.0733 | 20.8679 | 0.9392 | 0.1064 | 0.0037 | 0.0095 | 748 | 0.062 | 0.0441 | 1.4078 | 4.2e-10 | 4.33e-14 | 9.3e-11 | 7.77e-12 | 1.22e-14 | 7.57e-13
2021.04.15 10:10:43,22 | 78.0741 | 20.8655 | 0.9391 | 0.1084 | 0.0031 | 0.0099 | 750 | 0.0639 | 0.0405 | 1.5764 | 4.19e-10 | 4.46e-14 | 9.29e-11 | 7.76e-12 | 1.08e-14 | 7.68e-13
2021.04.15 10:12:40,71 | 78.074 | 20.8651 | 0.9388 | 0.1105 | 0.0022 | 0.0094 | 748 | 0.0663 | 0.0526 | 1.2599 | 4.2e-10 | 4.26e-14 | 9.3e-11 | 7.76e-12 | 8.87e-15 | 7.8e-13
2021.04.15 10:14:31,42 | 78.0745 | 20.863 | 0.9382 | 0.1131 | 0.0014 | 0.0098 | 753 | 0.068 | 0.0475 | 1.4341 | 4.2e-10 | 4.42e-14 | 9.29e-11 | 7.76e-12 | 7.23e-15 | 7.94e-13
2021.04.15 10:16:28,70 | 78.0798 | 20.8547 | 0.9386 | 0.1144 | 0.0026 | 0.0098 | 744 | 0.0696 | 0.0576 | 1.2096 | 4.2e-10 | 4.45e-14 | 9.29e-11 | 7.77e-12 | 9.88e-15 | 8.08e-13
2021.04.15 10:18:19,39 | 78.0788 | 20.854 | 0.939 | 0.1166 | 0.0018 | 0.0098 | 748 | 0.0719 | 0.0571 | 1.2587 | 4.2e-10 | 4.44e-14 | 9.29e-11 | 7.77e-12 | 8.09e-15 | 8.2e-13
2021.04.15 10:20:16,71 | 78.0828 | 20.8488 | 0.9385 | 0.118 | 0.0022 | 0.0097 | 745 | 0.0729 | 0.0654 | 1.1146 | 4.2e-10 | 4.39e-14 | 9.29e-11 | 7.76e-12 | 8.82e-15 | 8.31e-13
2021.04.15 10:22:07,26 | 78.0753 | 20.8547 | 0.9386 | 0.121 | 0.001 | 0.0093 | 749 | 0.0765 | 0.0539 | 1.4195 | 4.2e-10 | 4.23e-14 | 9.29e-11 | 7.76e-12 | 6.23e-15 | 8.47e-13
2021.04.15 10:24:04,86 | 78.075 | 20.8514 | 0.9382 | 0.1223 | 0.0031 | 0.01 | 745 | 0.078 | 0.0571 | 1.3663 | 4.2e-10 | 4.49e-14 | 9.29e-11 | 7.76e-12 | 1.1e-14 | 8.64e-13
2021.04.15 10:25:55,49 | 78.0716 | 20.8521 | 0.9393 | 0.125 | 0.002 | 0.0101 | 747 | 0.0808 | 0.0632 | 1.2796 | 4.2e-10 | 4.54e-14 | 9.29e-11 | 7.77e-12 | 8.54e-15 | 8.79e-13
2021.04.15 10:27:52,69 | 78.0789 | 20.8431 | 0.9389 | 0.1273 | 0.0022 | 0.0096 | 745 | 0.0829 | 0.0713 | 1.1631 | 4.2e-10 | 4.34e-14 | 9.29e-11 | 7.77e-12 | 8.94e-15 | 8.96e-13
2021.04.15 10:29:43,35 | 78.0762 | 20.8435 | 0.9389 | 0.1297 | 0.002 | 0.0097 | 744 | 0.0853 | 0.0693 | 1.2313 | 4.2e-10 | 4.4e-14 | 9.29e-11 | 7.77e-12 | 8.42e-15 | 9.11e-13
2021.04.15 10:31:40,55 | 78.0788 | 20.8385 | 0.9389 | 0.1315 | 0.0021 | 0.0102 | 742 | 0.0873 | 0.076 | 1.1492 | 4.2e-10 | 4.6e-14 | 9.29e-11 | 7.77e-12 | 8.93e-15 | 9.24e-13
2021.04.15 10:33:31,30 | 78.0785 | 20.8363 | 0.9394 | 0.1336 | 0.0023 | 0.01 | 745 | 0.0886 | 0.0751 | 1.1799 | 4.2e-10 | 4.51e-14 | 9.29e-11 | 7.78e-12 | 9.12e-15 | 9.39e-13
2021.04.15 10:35:28,54 | 78.0782 | 20.835 | 0.9389 | 0.1361 | 0.002 | 0.0099 | 739 | 0.0917 | 0.0798 | 1.1488 | 4.2e-10 | 4.48e-14 | 9.29e-11 | 7.77e-12 | 8.47e-15 | 9.56e-13
2021.04.15 10:37:19,23 | 78.08 | 20.8311 | 0.9385 | 0.1386 | 0.0016 | 0.0102 | 744 | 0.0941 | 0.0871 | 1.0798 | 4.2e-10 | 4.57e-14 | 9.29e-11 | 7.77e-12 | 7.74e-15 | 9.72e-13
2021.04.15 10:39:16,48 | 78.0833 | 20.8247 | 0.9387 | 0.1416 | 0.0018 | 0.0099 | 745 | 0.0968 | 0.0916 | 1.0569 | 4.2e-10 | 4.46e-14 | 9.29e-11 | 7.77e-12 | 8.02e-15 | 9.93e-13
2021.04.15 10:41:07,00 | 78.078 | 20.8273 | 0.9385 | 0.1439 | 0.0025 | 0.0098 | 741 | 0.0994 | 0.0884 | 1.1242 | 4.2e-10 | 4.43e-14 | 9.28e-11 | 7.76e-12 | 9.57e-15 | 1.01e-12
2021.04.15 10:43:03,91 | 78.0789 | 20.8232 | 0.9386 | 0.1476 | 0.0015 | 0.0102 | 747 | 0.1032 | 0.0932 | 1.1071 | 4.2e-10 | 4.58e-14 | 9.28e-11 | 7.76e-12 | 7.46e-15 | 1.03e-12
2021.04.15 10:44:54,72 | 78.0751 | 20.8233 | 0.9391 | 0.1493 | 0.0034 | 0.0098 | 727 | 0.1041 | 0.0872 | 1.1935 | 4.2e-10 | 4.43e-14 | 9.28e-11 | 7.77e-12 | 1.15e-14 | 1.05e-12
2021.04.15 10:46:51,68 | 78.0788 | 20.8171 | 0.939 | 0.1524 | 0.0033 | 0.0093 | 729 | 0.1077 | 0.09 | 1.1965 | 4.2e-10 | 4.25e-14 | 9.27e-11 | 7.77e-12 | 1.12e-14 | 1.07e-12
2021.04.15 10:48:42,36 | 78.0783 | 20.8133 | 0.9391 | 0.1552 | 0.0038 | 0.0104 | 727 | 0.1098 | 0.0924 | 1.1888 | 4.2e-10 | 4.64e-14 | 9.27e-11 | 7.77e-12 | 1.26e-14 | 1.09e-12
2021.04.15 10:50:39,54 | 78.0768 | 20.8123 | 0.9391 | 0.1583 | 0.0034 | 0.0102 | 726 | 0.1139 | 0.0921 | 1.236 | 4.19e-10 | 4.58e-14 | 9.26e-11 | 7.76e-12 | 1.16e-14 | 1.11e-12
2021.04.15 10:52:29,55 | 78.0787 | 20.8069 | 0.9389 | 0.1622 | 0.0026 | 0.0107 | 734 | 0.117 | 0.1074 | 1.0894 | 4.19e-10 | 4.76e-14 | 9.26e-11 | 7.76e-12 | 1.01e-14 | 1.14e-12
2021.04.15 10:54:25,40 | 78.0806 | 20.8032 | 0.9392 | 0.1652 | 0.0022 | 0.0096 | 740 | 0.1207 | 0.1092 | 1.1046 | 4.2e-10 | 4.35e-14 | 9.27e-11 | 7.77e-12 | 8.87e-15 | 1.16e-12
2021.04.15 10:56:15,49 | 78.0818 | 20.799 | 0.9389 | 0.168 | 0.0033 | 0.009 | 741 | 0.1235 | 0.1112 | 1.1111 | 4.19e-10 | 4.12e-14 | 9.26e-11 | 7.76e-12 | 1.12e-14 | 1.18e-12
2021.04.15 10:58:11,95 | 78.076 | 20.8005 | 0.9391 | 0.1715 | 0.003 | 0.0098 | 727 | 0.127 | 0.1128 | 1.1264 | 4.19e-10 | 4.43e-14 | 9.26e-11 | 7.76e-12 | 1.07e-14 | 1.2e-12
2021.04.15 11:00:01,54 | 78.0831 | 20.7905 | 0.9391 | 0.1749 | 0.0024 | 0.01 | 738 | 0.1305 | 0.1224 | 1.066 | 4.2e-10 | 4.5e-14 | 9.26e-11 | 7.77e-12 | 9.49e-15 | 1.22e-12
2021.04.15 11:01:57,55 | 78.0796 | 20.7906 | 0.9395 | 0.1783 | 0.0029 | 0.0092 | 745 | 0.1332 | 0.1236 | 1.0776 | 4.2e-10 | 4.19e-14 | 9.26e-11 | 7.77e-12 | 1.02e-14 | 1.25e-12
2021.04.15 11:03:46,71 | 78.0882 | 20.7789 | 0.9383 | 0.1817 | 0.0026 | 0.0104 | 736 | 0.137 | 0.1366 | 1.0032 | 4.2e-10 | 4.65e-14 | 9.26e-11 | 7.76e-12 | 1e-14 | 1.27e-12
2021.04.15 11:05:43,09 | 78.0819 | 20.782 | 0.9388 | 0.1851 | 0.0023 | 0.0098 | 739 | 0.1407 | 0.1277 | 1.1015 | 4.19e-10 | 4.44e-14 | 9.25e-11 | 7.76e-12 | 9.29e-15 | 1.29e-12
2021.04.15 11:07:32,94 | 78.0863 | 20.7732 | 0.9395 | 0.189 | 0.0017 | 0.0103 | 726 | 0.1439 | 0.1377 | 1.0452 | 4.2e-10 | 4.62e-14 | 9.25e-11 | 7.77e-12 | 8.01e-15 | 1.32e-12
2021.04.15 11:09:29,23 | 78.0856 | 20.7703 | 0.9388 | 0.193 | 0.0024 | 0.0099 | 734 | 0.148 | 0.1422 | 1.0406 | 4.2e-10 | 4.49e-14 | 9.26e-11 | 7.77e-12 | 9.36e-15 | 1.35e-12
2021.04.15 11:11:18,75 | 78.0821 | 20.77 | 0.939 | 0.1964 | 0.003 | 0.0095 | 745 | 0.1514 | 0.1408 | 1.0756 | 4.2e-10 | 4.33e-14 | 9.25e-11 | 7.77e-12 | 1.07e-14 | 1.37e-12
2021.04.15 11:13:15,09 | 78.0817 | 20.7669 | 0.9394 | 0.1998 | 0.0025 | 0.0097 | 726 | 0.1543 | 0.1462 | 1.0559 | 4.2e-10 | 4.4e-14 | 9.26e-11 | 7.77e-12 | 9.7e-15 | 1.4e-12
2021.04.15 11:15:04,99 | 78.0879 | 20.7558 | 0.9393 | 0.2041 | 0.0023 | 0.0107 | 731 | 0.1587 | 0.1589 | 0.9991 | 4.2e-10 | 4.76e-14 | 9.25e-11 | 7.77e-12 | 9.45e-15 | 1.42e-12
2021.04.15 11:17:00,90 | 78.0887 | 20.7521 | 0.939 | 0.2078 | 0.0035 | 0.0089 | 741 | 0.1633 | 0.1668 | 0.9789 | 4.2e-10 | 4.09e-14 | 9.25e-11 | 7.77e-12 | 1.15e-14 | 1.45e-12
2021.04.15 11:18:50,36 | 78.0891 | 20.7465 | 0.9393 | 0.212 | 0.0032 | 0.0099 | 732 | 0.1668 | 0.1665 | 1.0017 | 4.2e-10 | 4.47e-14 | 9.25e-11 | 7.77e-12 | 1.11e-14 | 1.48e-12
2021.04.15 11:20:46,84 | 78.0878 | 20.7439 | 0.939 | 0.2167 | 0.0024 | 0.0102 | 730 | 0.172 | 0.1724 | 0.998 | 4.2e-10 | 4.58e-14 | 9.25e-11 | 7.77e-12 | 9.57e-15 | 1.51e-12
2021.04.15 11:22:36,46 | 78.0872 | 20.7408 | 0.9388 | 0.2204 | 0.0033 | 0.0094 | 741 | 0.176 | 0.1746 | 1.0082 | 4.2e-10 | 4.28e-14 | 9.24e-11 | 7.76e-12 | 1.14e-14 | 1.54e-12
2021.04.15 11:24:32,86 | 78.0865 | 20.736 | 0.9392 | 0.2259 | 0.0027 | 0.0098 | 725 | 0.1815 | 0.1759 | 1.0318 | 4.2e-10 | 4.42e-14 | 9.23e-11 | 7.76e-12 | 1.01e-14 | 1.57e-12
2021.04.15 11:26:22,35 | 78.0915 | 20.7277 | 0.939 | 0.2294 | 0.003 | 0.0093 | 740 | 0.1853 | 0.1905 | 0.9726 | 4.2e-10 | 4.25e-14 | 9.23e-11 | 7.76e-12 | 1.06e-14 | 1.6e-12
2021.04.15 11:28:18,49 | 78.0956 | 20.6698 | 0.9394 | 0.283 | 0.0024 | 0.0099 | 742 | 0.2384 | 0.2453 | 0.9718 | 4.2e-10 | 4.45e-14 | 9.2e-11 | 7.77e-12 | 9.44e-15 | 1.97e-12
2021.04.15 11:30:07,84 | 78.0707 | 20.6727 | 0.9391 | 0.3047 | 0.0026 | 0.0101 | 730 | 0.2608 | 0.2381 | 1.0953 | 4.2e-10 | 4.55e-14 | 9.21e-11 | 7.76e-12 | 1.01e-14 | 2.12e-12
2021.04.15 11:32:03,80 | 78.0586 | 20.7035 | 0.9389 | 0.2874 | 0.0026 | 0.009 | 740 | 0.2434 | 0.204 | 1.193 | 4.19e-10 | 4.1e-14 | 9.21e-11 | 7.76e-12 | 9.6e-15 | 2e-12
2021.04.15 11:33:53,24 | 78.0672 | 20.6965 | 0.9383 | 0.2859 | 0.0022 | 0.0099 | 726 | 0.2406 | 0.2127 | 1.1314 | 4.19e-10 | 4.46e-14 | 9.21e-11 | 7.75e-12 | 9.12e-15 | 1.99e-12
2021.04.15 11:35:49,07 | 78.0679 | 20.684 | 0.9387 | 0.296 | 0.0033 | 0.0102 | 733 | 0.2503 | 0.2283 | 1.096 | 4.2e-10 | 4.56e-14 | 9.21e-11 | 7.76e-12 | 1.15e-14 | 2.06e-12
2021.04.15 11:37:39,01 | 78.0652 | 20.6808 | 0.939 | 0.3025 | 0.0024 | 0.01 | 722 | 0.2579 | 0.2296 | 1.1235 | 4.19e-10 | 4.51e-14 | 9.21e-11 | 7.76e-12 | 9.64e-15 | 2.1e-12
2021.04.15 11:39:35,27 | 78.0629 | 20.6775 | 0.9389 | 0.3079 | 0.0029 | 0.01 | 728 | 0.2634 | 0.2332 | 1.1295 | 4.19e-10 | 4.49e-14 | 9.2e-11 | 7.75e-12 | 1.06e-14 | 2.14e-12
2021.04.15 11:41:24,69 | 78.0602 | 20.6751 | 0.9392 | 0.3147 | 0.001 | 0.0098 | 734 | 0.2708 | 0.2297 | 1.179 | 4.19e-10 | 4.4e-14 | 9.2e-11 | 7.76e-12 | 6.31e-15 | 2.18e-12
2021.04.15 11:43:21,04 | 78.0645 | 20.6645 | 0.9388 | 0.3194 | 0.0027 | 0.01 | 721 | 0.2746 | 0.2401 | 1.1437 | 4.19e-10 | 4.5e-14 | 9.19e-11 | 7.75e-12 | 1.03e-14 | 2.22e-12
2021.04.15 11:45:10,73 | 78.0661 | 20.6555 | 0.9389 | 0.3267 | 0.0027 | 0.0101 | 727 | 0.2817 | 0.2558 | 1.1014 | 4.19e-10 | 4.53e-14 | 9.19e-11 | 7.76e-12 | 1.03e-14 | 2.27e-12
2021.04.15 11:47:06,85 | 78.0697 | 20.6461 | 0.9388 | 0.3329 | 0.0021 | 0.0103 | 734 | 0.2885 | 0.2635 | 1.0952 | 4.19e-10 | 4.62e-14 | 9.19e-11 | 7.75e-12 | 8.91e-15 | 2.31e-12
2021.04.15 11:48:57,00 | 78.0636 | 20.6451 | 0.9386 | 0.3398 | 0.0027 | 0.0102 | 720 | 0.2954 | 0.2618 | 1.1281 | 4.19e-10 | 4.55e-14 | 9.18e-11 | 7.75e-12 | 1.03e-14 | 2.36e-12
2021.04.15 11:50:53,26 | 78.0653 | 20.6364 | 0.9383 | 0.347 | 0.0032 | 0.0097 | 726 | 0.3024 | 0.2603 | 1.162 | 4.19e-10 | 4.39e-14 | 9.18e-11 | 7.75e-12 | 1.12e-14 | 2.41e-12
2021.04.15 11:52:42,48 | 78.0679 | 20.6265 | 0.9389 | 0.3535 | 0.0037 | 0.0095 | 718 | 0.3093 | 0.2808 | 1.1016 | 4.19e-10 | 4.3e-14 | 9.18e-11 | 7.76e-12 | 1.22e-14 | 2.45e-12
2021.04.15 11:54:39,13 | 78.0651 | 20.6227 | 0.9387 | 0.3614 | 0.0028 | 0.0094 | 719 | 0.317 | 0.2852 | 1.1117 | 4.19e-10 | 4.28e-14 | 9.18e-11 | 7.75e-12 | 1.03e-14 | 2.51e-12
2021.04.15 11:56:28,72 | 78.0736 | 20.6063 | 0.9389 | 0.3691 | 0.0022 | 0.0099 | 725 | 0.324 | 0.3071 | 1.0551 | 4.19e-10 | 4.46e-14 | 9.17e-11 | 7.76e-12 | 9.22e-15 | 2.56e-12
2021.04.15 11:58:24,63 | 78.0616 | 20.6104 | 0.9387 | 0.3763 | 0.0033 | 0.0097 | 738 | 0.3315 | 0.2968 | 1.1169 | 4.19e-10 | 4.4e-14 | 9.18e-11 | 7.76e-12 | 1.15e-14 | 2.61e-12
2021.04.15 12:00:14,13 | 78.0712 | 20.5935 | 0.9387 | 0.3839 | 0.0029 | 0.0098 | 723 | 0.3395 | 0.3208 | 1.0585 | 4.2e-10 | 4.43e-14 | 9.17e-11 | 7.76e-12 | 1.07e-14 | 2.66e-12
2021.04.15 12:02:09,89 | 78.0706 | 20.5876 | 0.9388 | 0.3912 | 0.0021 | 0.0096 | 728 | 0.3465 | 0.3235 | 1.0712 | 4.2e-10 | 4.36e-14 | 9.17e-11 | 7.77e-12 | 8.86e-15 | 2.71e-12
2021.04.15 12:03:59,97 | 78.065 | 20.585 | 0.9392 | 0.398 | 0.0025 | 0.0103 | 720 | 0.3528 | 0.3205 | 1.101 | 4.2e-10 | 4.62e-14 | 9.17e-11 | 7.77e-12 | 9.87e-15 | 2.76e-12
2021.04.15 12:05:56,22 | 78.0691 | 20.5744 | 0.9389 | 0.406 | 0.0019 | 0.0098 | 720 | 0.3622 | 0.3322 | 1.0904 | 4.2e-10 | 4.4e-14 | 9.16e-11 | 7.76e-12 | 8.37e-15 | 2.81e-12
2021.04.15 12:07:45,50 | 78.0703 | 20.5653 | 0.9386 | 0.413 | 0.0028 | 0.0099 | 715 | 0.3696 | 0.3454 | 1.0701 | 4.2e-10 | 4.46e-14 | 9.16e-11 | 7.76e-12 | 1.06e-14 | 2.86e-12
2021.04.15 12:09:41,93 | 78.0699 | 20.5564 | 0.9387 | 0.4227 | 0.0027 | 0.0096 | 718 | 0.3781 | 0.3518 | 1.0749 | 4.2e-10 | 4.36e-14 | 9.15e-11 | 7.76e-12 | 1.01e-14 | 2.93e-12
2021.04.15 12:11:31,52 | 78.0704 | 20.5483 | 0.9393 | 0.4287 | 0.0035 | 0.0099 | 727 | 0.3844 | 0.3591 | 1.0702 | 4.2e-10 | 4.45e-14 | 9.15e-11 | 7.77e-12 | 1.19e-14 | 2.97e-12
2021.04.15 12:13:27,81 | 78.0715 | 20.5413 | 0.9391 | 0.4361 | 0.003 | 0.0089 | 732 | 0.3914 | 0.3709 | 1.0553 | 4.19e-10 | 4.08e-14 | 9.15e-11 | 7.76e-12 | 1.07e-14 | 3.02e-12
2021.04.15 12:15:17,46 | 78.0786 | 20.5291 | 0.9396 | 0.4392 | 0.0036 | 0.0099 | 722 | 0.3948 | 0.3777 | 1.0454 | 4.19e-10 | 4.44e-14 | 9.14e-11 | 7.77e-12 | 1.23e-14 | 3.05e-12
2021.04.15 12:17:13,49 | 78.0854 | 20.5173 | 0.9389 | 0.4457 | 0.003 | 0.0097 | 729 | 0.4013 | 0.396 | 1.0136 | 4.19e-10 | 4.36e-14 | 9.13e-11 | 7.76e-12 | 1.08e-14 | 3.09e-12
2021.04.15 12:19:03,24 | 78.0843 | 20.5102 | 0.9397 | 0.4536 | 0.0027 | 0.0094 | 717 | 0.409 | 0.4032 | 1.0143 | 4.2e-10 | 4.28e-14 | 9.13e-11 | 7.77e-12 | 1.02e-14 | 3.14e-12
2021.04.15 12:21:00,03 | 78.0817 | 20.5003 | 0.9388 | 0.466 | 0.0034 | 0.0098 | 716 | 0.421 | 0.4107 | 1.0252 | 4.19e-10 | 4.42e-14 | 9.13e-11 | 7.76e-12 | 1.18e-14 | 3.23e-12
2021.04.15 12:22:49,50 | 78.0844 | 20.4866 | 0.9385 | 0.4785 | 0.0026 | 0.0093 | 725 | 0.4341 | 0.4306 | 1.0082 | 4.2e-10 | 4.23e-14 | 9.12e-11 | 7.76e-12 | 9.95e-15 | 3.31e-12
2021.04.15 12:24:45,60 | 78.0778 | 20.4791 | 0.9384 | 0.4921 | 0.0027 | 0.0098 | 734 | 0.4475 | 0.4355 | 1.0275 | 4.19e-10 | 4.4e-14 | 9.11e-11 | 7.75e-12 | 1.04e-14 | 3.4e-12
2021.04.15 12:26:34,79 | 78.0794 | 20.4627 | 0.9384 | 0.5064 | 0.0034 | 0.0098 | 721 | 0.4613 | 0.4538 | 1.0165 | 4.19e-10 | 4.41e-14 | 9.11e-11 | 7.75e-12 | 1.18e-14 | 3.51e-12
2021.04.15 12:28:30,68 | 78.0752 | 20.4532 | 0.9385 | 0.5199 | 0.0039 | 0.0092 | 731 | 0.4755 | 0.4585 | 1.0372 | 4.19e-10 | 4.2e-14 | 9.1e-11 | 7.75e-12 | 1.28e-14 | 3.6e-12
2021.04.15 12:30:20,13 | 78.0846 | 20.4321 | 0.9381 | 0.5329 | 0.0026 | 0.0097 | 747 | 0.4883 | 0.4817 | 1.0136 | 4.21e-10 | 4.38e-14 | 9.12e-11 | 7.78e-12 | 9.99e-15 | 3.7e-12
2021.04.15 12:32:15,97 | 78.0769 | 20.4328 | 0.9382 | 0.5403 | 0.0028 | 0.009 | 733 | 0.4954 | 0.4767 | 1.0391 | 4.19e-10 | 4.1e-14 | 9.09e-11 | 7.75e-12 | 1.02e-14 | 3.74e-12
2021.04.15 12:34:05,85 | 78.0755 | 20.423 | 0.9389 | 0.5511 | 0.0019 | 0.0097 | 714 | 0.5064 | 0.489 | 1.0356 | 4.19e-10 | 4.35e-14 | 9.09e-11 | 7.75e-12 | 8.58e-15 | 3.81e-12
2021.04.15 12:36:02,42 | 78.0781 | 20.4071 | 0.9387 | 0.5646 | 0.0023 | 0.0092 | 719 | 0.52 | 0.504 | 1.0317 | 4.19e-10 | 4.18e-14 | 9.08e-11 | 7.75e-12 | 9.19e-15 | 3.9e-12
2021.04.15 12:37:51,88 | 78.0717 | 20.4015 | 0.9385 | 0.5767 | 0.0023 | 0.0094 | 729 | 0.5323 | 0.5093 | 1.0451 | 4.19e-10 | 4.25e-14 | 9.07e-11 | 7.75e-12 | 9.22e-15 | 3.98e-12
2021.04.15 12:39:48,22 | 78.0742 | 20.3854 | 0.9386 | 0.5901 | 0.002 | 0.0096 | 713 | 0.5455 | 0.5281 | 1.033 | 4.19e-10 | 4.33e-14 | 9.07e-11 | 7.76e-12 | 8.8e-15 | 4.08e-12
2021.04.15 12:41:37,84 | 78.0776 | 20.3696 | 0.9391 | 0.6023 | 0.0019 | 0.0096 | 720 | 0.5576 | 0.5413 | 1.0301 | 4.2e-10 | 4.33e-14 | 9.07e-11 | 7.76e-12 | 8.42e-15 | 4.16e-12
2021.04.15 12:43:33,77 | 78.0736 | 20.3611 | 0.9384 | 0.6144 | 0.0031 | 0.0094 | 728 | 0.5695 | 0.5536 | 1.0289 | 4.2e-10 | 4.27e-14 | 9.07e-11 | 7.76e-12 | 1.11e-14 | 4.25e-12
2021.04.15 12:45:23,47 | 78.0765 | 20.3441 | 0.939 | 0.6277 | 0.0028 | 0.0098 | 720 | 0.5828 | 0.5693 | 1.0237 | 4.2e-10 | 4.42e-14 | 9.06e-11 | 7.77e-12 | 1.07e-14 | 4.34e-12
2021.04.15 12:47:19,79 | 78.0812 | 20.3254 | 0.9388 | 0.6421 | 0.0028 | 0.0096 | 717 | 0.5973 | 0.5903 | 1.0118 | 4.2e-10 | 4.34e-14 | 9.05e-11 | 7.76e-12 | 1.06e-14 | 4.44e-12
2021.04.15 12:49:09,40 | 78.0774 | 20.3176 | 0.9387 | 0.6533 | 0.003 | 0.0099 | 733 | 0.6086 | 0.5937 | 1.0251 | 4.2e-10 | 4.44e-14 | 9.05e-11 | 7.76e-12 | 1.11e-14 | 4.52e-12
2021.04.15 12:51:05,71 | 78.0758 | 20.3034 | 0.9389 | 0.67 | 0.0022 | 0.0097 | 711 | 0.6256 | 0.6088 | 1.0275 | 4.2e-10 | 4.36e-14 | 9.05e-11 | 7.77e-12 | 9.26e-15 | 4.63e-12
2021.04.15 12:52:55,43 | 78.081 | 20.2837 | 0.9386 | 0.6841 | 0.003 | 0.0097 | 723 | 0.639 | 0.6276 | 1.0181 | 4.2e-10 | 4.36e-14 | 9.03e-11 | 7.76e-12 | 1.1e-14 | 4.73e-12
2021.04.15 12:54:51,41 | 78.0804 | 20.2679 | 0.9394 | 0.7002 | 0.003 | 0.0091 | 731 | 0.6538 | 0.6454 | 1.0129 | 4.19e-10 | 4.15e-14 | 9.02e-11 | 7.76e-12 | 1.08e-14 | 4.84e-12
2021.04.15 12:56:41,02 | 78.0871 | 20.2454 | 0.939 | 0.7176 | 0.0017 | 0.0093 | 715 | 0.6713 | 0.6724 | 0.9985 | 4.19e-10 | 4.2e-14 | 9e-11 | 7.75e-12 | 7.95e-15 | 4.95e-12
2021.04.15 12:58:36,94 | 78.1954 | 20.1342 | 0.9324 | 0.7262 | 0.0031 | 0.0087 | 624 | 0.6796 | 0.8066 | 0.8425 | 4.2e-10 | 3.99e-14 | 8.97e-11 | 7.71e-12 | 1.1e-14 | 5.02e-12
2021.04.15 13:00:26,75 | 78.0817 | 20.2178 | 0.9391 | 0.749 | 0.0027 | 0.0097 | 698 | 0.703 | 0.6879 | 1.022 | 4.19e-10 | 4.37e-14 | 8.98e-11 | 7.74e-12 | 1.03e-14 | 5.16e-12
2021.04.15 13:02:23,17 | 78.0824 | 20.2061 | 0.9388 | 0.7602 | 0.0028 | 0.0097 | 716 | 0.7148 | 0.7079 | 1.0098 | 4.19e-10 | 4.34e-14 | 8.98e-11 | 7.75e-12 | 1.07e-14 | 5.24e-12
2021.04.15 13:04:12,77 | 78.0899 | 20.186 | 0.9381 | 0.7737 | 0.0025 | 0.0098 | 726 | 0.729 | 0.7273 | 1.0023 | 4.19e-10 | 4.39e-14 | 8.98e-11 | 7.75e-12 | 9.95e-15 | 5.34e-12
2021.04.15 13:06:09,20 | 78.0824 | 20.172 | 0.939 | 0.7943 | 0.0027 | 0.0096 | 711 | 0.7492 | 0.7403 | 1.0121 | 4.19e-10 | 4.32e-14 | 8.97e-11 | 7.75e-12 | 1.03e-14 | 5.48e-12
2021.04.15 13:07:58,86 | 78.0818 | 20.1575 | 0.9387 | 0.81 | 0.0028 | 0.0092 | 714 | 0.764 | 0.7494 | 1.0195 | 4.19e-10 | 4.18e-14 | 8.97e-11 | 7.75e-12 | 1.04e-14 | 5.59e-12
2021.04.15 13:09:54,84 | 78.0855 | 20.1331 | 0.9392 | 0.8297 | 0.0023 | 0.0101 | 723 | 0.7842 | 0.78 | 1.0054 | 4.19e-10 | 4.52e-14 | 8.96e-11 | 7.76e-12 | 9.74e-15 | 5.72e-12
2021.04.15 13:11:44,90 | 78.0806 | 20.1159 | 0.939 | 0.8526 | 0.0021 | 0.0099 | 709 | 0.8069 | 0.7952 | 1.0147 | 4.19e-10 | 4.42e-14 | 8.94e-11 | 7.75e-12 | 9.19e-15 | 5.88e-12
2021.04.15 13:13:41,15 | 78.0793 | 20.0978 | 0.9387 | 0.8713 | 0.0031 | 0.0099 | 713 | 0.8263 | 0.8137 | 1.0155 | 4.19e-10 | 4.43e-14 | 8.94e-11 | 7.75e-12 | 1.14e-14 | 6.01e-12
2021.04.15 13:15:30,69 | 78.0826 | 20.0762 | 0.9391 | 0.8905 | 0.0025 | 0.0091 | 728 | 0.8451 | 0.8338 | 1.0135 | 4.19e-10 | 4.14e-14 | 8.92e-11 | 7.75e-12 | 9.89e-15 | 6.14e-12
2021.04.15 13:17:27,15 | 78.0789 | 20.0601 | 0.9387 | 0.9089 | 0.0036 | 0.0098 | 708 | 0.8639 | 0.8527 | 1.0132 | 4.19e-10 | 4.41e-14 | 8.92e-11 | 7.75e-12 | 1.26e-14 | 6.27e-12
2021.04.15 13:19:16,80 | 78.0847 | 20.035 | 0.9386 | 0.9294 | 0.0029 | 0.0093 | 716 | 0.8849 | 0.8792 | 1.0064 | 4.19e-10 | 4.21e-14 | 8.91e-11 | 7.75e-12 | 1.1e-14 | 6.41e-12
2021.04.15 13:21:12,61 | 78.0802 | 20.0155 | 0.9393 | 0.9521 | 0.0038 | 0.0091 | 727 | 0.9072 | 0.8976 | 1.0106 | 4.19e-10 | 4.14e-14 | 8.9e-11 | 7.75e-12 | 1.27e-14 | 6.57e-12
2021.04.15 13:23:02,14 | 78.0862 | 19.9884 | 0.939 | 0.9736 | 0.0033 | 0.0095 | 711 | 0.9289 | 0.9269 | 1.0022 | 4.19e-10 | 4.28e-14 | 8.89e-11 | 7.75e-12 | 1.19e-14 | 6.71e-12
2021.04.15 13:24:58,12 | 78.0846 | 19.9676 | 0.9391 | 0.9973 | 0.0026 | 0.0088 | 724 | 0.9527 | 0.9497 | 1.0031 | 4.19e-10 | 4.01e-14 | 8.88e-11 | 7.75e-12 | 1.01e-14 | 6.87e-12
2021.04.15 13:26:47,87 | 78.089 | 19.9432 | 0.9385 | 1.0167 | 0.0031 | 0.0094 | 707 | 0.9722 | 0.9692 | 1.0031 | 4.19e-10 | 4.25e-14 | 8.87e-11 | 7.75e-12 | 1.15e-14 | 7.01e-12
2021.04.15 13:28:44,14 | 78.094 | 19.9145 | 0.9388 | 1.0405 | 0.0031 | 0.0092 | 713 | 0.9959 | 1.0037 | 0.9922 | 4.2e-10 | 4.16e-14 | 8.87e-11 | 7.76e-12 | 1.13e-14 | 7.18e-12
2021.04.15 13:30:33,58 | 78.0988 | 19.8929 | 0.9376 | 1.0599 | 0.0018 | 0.0089 | 729 | 1.0157 | 1.0275 | 0.9886 | 4.21e-10 | 4.08e-14 | 8.89e-11 | 7.78e-12 | 8.53e-15 | 7.33e-12
2021.04.15 13:32:29,60 | 78.0919 | 19.8773 | 0.9397 | 1.08 | 0.0022 | 0.0089 | 711 | 1.0358 | 1.036 | 0.9998 | 4.2e-10 | 4.05e-14 | 8.85e-11 | 7.77e-12 | 9.29e-15 | 7.45e-12
2021.04.15 13:34:19,09 | 78.0937 | 19.8549 | 0.9383 | 1.1005 | 0.0025 | 0.01 | 716 | 1.0562 | 1.0641 | 0.9927 | 4.2e-10 | 4.48e-14 | 8.84e-11 | 7.76e-12 | 1.03e-14 | 7.59e-12
2021.04.15 13:36:15,24 | 78.0865 | 19.8353 | 0.9393 | 1.1259 | 0.0039 | 0.0092 | 721 | 1.0818 | 1.0791 | 1.0025 | 4.2e-10 | 4.15e-14 | 8.83e-11 | 7.76e-12 | 1.32e-14 | 7.77e-12
2021.04.15 13:38:04,53 | 78.0902 | 19.8079 | 0.9391 | 1.1502 | 0.003 | 0.0097 | 723 | 1.106 | 1.1075 | 0.9986 | 4.2e-10 | 4.35e-14 | 8.83e-11 | 7.77e-12 | 1.13e-14 | 7.94e-12
2021.04.15 13:40:00,56 | 78.0867 | 19.7903 | 0.939 | 1.173 | 0.0026 | 0.0084 | 723 | 1.1292 | 1.1277 | 1.0013 | 4.2e-10 | 3.84e-14 | 8.81e-11 | 7.76e-12 | 1.01e-14 | 8.09e-12
2021.04.15 13:41:50,00 | 78.0879 | 19.7666 | 0.9389 | 1.1949 | 0.0028 | 0.0089 | 713 | 1.1512 | 1.1489 | 1.002 | 4.2e-10 | 4.04e-14 | 8.8e-11 | 7.76e-12 | 1.06e-14 | 8.24e-12
2021.04.15 13:43:45,87 | 78.087 | 19.7404 | 0.9384 | 1.2232 | 0.0022 | 0.0088 | 726 | 1.1786 | 1.1748 | 1.0032 | 4.2e-10 | 4.02e-14 | 8.79e-11 | 7.75e-12 | 9.31e-15 | 8.43e-12
2021.04.15 13:45:35,41 | 78.0968 | 19.7046 | 0.9386 | 1.2478 | 0.0028 | 0.0093 | 712 | 1.2027 | 1.206 | 0.9972 | 4.19e-10 | 4.2e-14 | 8.77e-11 | 7.75e-12 | 1.09e-14 | 8.6e-12
2021.04.15 13:47:31,32 | 78.0482 | 19.7248 | 0.942 | 1.2741 | 0.0024 | 0.0084 | 471 | 1.2304 | 1.182 | 1.0409 | 4.06e-10 | 3.73e-14 | 8.49e-11 | 7.53e-12 | 9.41e-15 | 8.5e-12
2021.04.15 13:49:21,08 | 78.0811 | 19.8404 | 0.939 | 1.1281 | 0.0025 | 0.0089 | 710 | 1.0839 | 1.0685 | 1.0143 | 4.19e-10 | 4.04e-14 | 8.82e-11 | 7.75e-12 | 1e-14 | 7.77e-12
2021.04.15 13:51:17,82 | 78.1538 | 19.8586 | 0.9398 | 1.0359 | 0.0025 | 0.0094 | 708 | 0.9909 | 1.0663 | 0.9293 | 4.19e-10 | 4.23e-14 | 8.83e-11 | 7.75e-12 | 1e-14 | 7.13e-12
2021.04.15 13:53:07,16 | 78.1813 | 19.7875 | 0.9395 | 1.0807 | 0.002 | 0.009 | 717 | 1.0348 | 1.1526 | 0.8978 | 4.2e-10 | 4.08e-14 | 8.8e-11 | 7.75e-12 | 8.85e-15 | 7.44e-12
2021.04.15 13:55:03,45 | 78.1312 | 19.7755 | 0.9395 | 1.1419 | 0.0028 | 0.0091 | 722 | 1.0969 | 1.1532 | 0.9512 | 4.19e-10 | 4.11e-14 | 8.8e-11 | 7.76e-12 | 1.06e-14 | 7.87e-12
2021.04.15 13:56:52,83 | 78.1119 | 19.7451 | 0.9394 | 1.1919 | 0.0024 | 0.0093 | 711 | 1.1471 | 1.169 | 0.9813 | 4.2e-10 | 4.18e-14 | 8.78e-11 | 7.76e-12 | 9.83e-15 | 8.21e-12
2021.04.15 13:58:48,79 | 78.103 | 19.7002 | 0.9396 | 1.2456 | 0.0027 | 0.009 | 720 | 1.2006 | 1.2214 | 0.983 | 4.19e-10 | 4.08e-14 | 8.76e-11 | 7.76e-12 | 1.06e-14 | 8.58e-12
2021.04.15 14:00:38,29 | 78.1112 | 19.6335 | 0.9391 | 1.3036 | 0.0029 | 0.0097 | 698 | 1.2583 | 1.2787 | 0.9841 | 4.19e-10 | 4.36e-14 | 8.72e-11 | 7.75e-12 | 1.12e-14 | 8.97e-12
2021.04.15 14:02:34,19 | 78.1074 | 19.5746 | 0.9397 | 1.3666 | 0.0029 | 0.0088 | 722 | 1.3217 | 1.3456 | 0.9822 | 4.2e-10 | 4e-14 | 8.71e-11 | 7.76e-12 | 1.11e-14 | 9.42e-12
2021.04.15 14:04:23,94 | 78.1045 | 19.5211 | 0.9395 | 1.4224 | 0.0031 | 0.0093 | 705 | 1.3776 | 1.3946 | 0.9878 | 4.2e-10 | 4.2e-14 | 8.69e-11 | 7.76e-12 | 1.17e-14 | 9.8e-12
2021.04.15 14:06:20,22 | 78.1048 | 19.4637 | 0.9396 | 1.4796 | 0.0024 | 0.0099 | 713 | 1.4348 | 1.4544 | 0.9865 | 4.2e-10 | 4.42e-14 | 8.66e-11 | 7.76e-12 | 1.04e-14 | 1.02e-11
2021.04.15 14:08:09,76 | 78.0987 | 19.4192 | 0.9389 | 1.5315 | 0.0023 | 0.0094 | 721 | 1.4867 | 1.5003 | 0.9909 | 4.2e-10 | 4.22e-14 | 8.64e-11 | 7.75e-12 | 9.92e-15 | 1.05e-11
2021.04.15 14:10:06,11 | 78.087 | 19.3807 | 0.9387 | 1.5813 | 0.0027 | 0.0097 | 705 | 1.537 | 1.5292 | 1.0051 | 4.2e-10 | 4.33e-14 | 8.63e-11 | 7.76e-12 | 1.09e-14 | 1.09e-11
2021.04.15 14:11:55,82 | 78.0794 | 19.349 | 0.9388 | 1.62 | 0.0026 | 0.0101 | 713 | 1.576 | 1.557 | 1.0122 | 4.2e-10 | 4.51e-14 | 8.61e-11 | 7.76e-12 | 1.1e-14 | 1.12e-11
2021.04.15 14:13:52,08 | 78.0682 | 19.324 | 0.9389 | 1.6572 | 0.0025 | 0.0092 | 719 | 1.6134 | 1.5872 | 1.0165 | 4.2e-10 | 4.14e-14 | 8.6e-11 | 7.76e-12 | 1.04e-14 | 1.14e-11
2021.04.15 14:15:41,99 | 78.0644 | 19.2987 | 0.9385 | 1.6858 | 0.0028 | 0.0098 | 702 | 1.6415 | 1.6024 | 1.0244 | 4.19e-10 | 4.39e-14 | 8.59e-11 | 7.75e-12 | 1.13e-14 | 1.16e-11
2021.04.15 14:17:38,70 | 78.0644 | 19.2698 | 0.9387 | 1.7145 | 0.0029 | 0.0097 | 709 | 1.6707 | 1.6366 | 1.0209 | 4.2e-10 | 4.34e-14 | 8.58e-11 | 7.76e-12 | 1.14e-14 | 1.18e-11
2021.04.15 14:19:27,94 | 78.0646 | 19.2463 | 0.9382 | 1.7393 | 0.002 | 0.0096 | 720 | 1.6961 | 1.6609 | 1.0211 | 4.2e-10 | 4.28e-14 | 8.57e-11 | 7.75e-12 | 9.53e-15 | 1.2e-11
2021.04.15 14:21:24,27 | 78.0601 | 19.2241 | 0.9386 | 1.7653 | 0.0025 | 0.0095 | 705 | 1.7214 | 1.6866 | 1.0207 | 4.2e-10 | 4.26e-14 | 8.56e-11 | 7.76e-12 | 1.06e-14 | 1.22e-11
2021.04.15 14:23:13,96 | 78.063 | 19.1935 | 0.9386 | 1.7929 | 0.0024 | 0.0096 | 710 | 1.7486 | 1.715 | 1.0196 | 4.2e-10 | 4.31e-14 | 8.54e-11 | 7.75e-12 | 1.04e-14 | 1.23e-11
2021.04.15 14:25:10,05 | 78.0642 | 19.1626 | 0.9385 | 1.8228 | 0.0023 | 0.0096 | 717 | 1.7791 | 1.7504 | 1.0164 | 4.2e-10 | 4.29e-14 | 8.53e-11 | 7.75e-12 | 1.01e-14 | 1.26e-11
2021.04.15 14:26:59,94 | 78.0639 | 19.1371 | 0.9389 | 1.8476 | 0.0027 | 0.0097 | 705 | 1.8033 | 1.7717 | 1.0179 | 4.2e-10 | 4.35e-14 | 8.52e-11 | 7.76e-12 | 1.13e-14 | 1.27e-11
2021.04.15 14:28:56,17 | 78.0689 | 19.0964 | 0.9392 | 1.8834 | 0.002 | 0.0099 | 711 | 1.8396 | 1.8153 | 1.0134 | 4.19e-10 | 4.42e-14 | 8.5e-11 | 7.76e-12 | 9.77e-15 | 1.3e-11
2021.04.15 14:30:45,56 | 78.0733 | 19.0583 | 0.9391 | 1.9161 | 0.0035 | 0.0098 | 714 | 1.8715 | 1.8512 | 1.011 | 4.19e-10 | 4.35e-14 | 8.47e-11 | 7.74e-12 | 1.29e-14 | 1.32e-11
2021.04.15 14:32:41,89 | 78.071 | 19.0304 | 0.9387 | 1.9484 | 0.002 | 0.0096 | 702 | 1.9041 | 1.8786 | 1.0136 | 4.19e-10 | 4.28e-14 | 8.46e-11 | 7.75e-12 | 9.63e-15 | 1.34e-11
2021.04.15 14:34:31,76 | 78.0715 | 18.9973 | 0.9389 | 1.9802 | 0.0027 | 0.0093 | 709 | 1.9363 | 1.9148 | 1.0112 | 4.19e-10 | 4.19e-14 | 8.45e-11 | 7.75e-12 | 1.12e-14 | 1.36e-11
2021.04.15 14:36:27,73 | 78.0728 | 18.9602 | 0.9385 | 2.0173 | 0.0028 | 0.0084 | 719 | 1.9732 | 1.9533 | 1.0102 | 4.19e-10 | 3.83e-14 | 8.43e-11 | 7.74e-12 | 1.12e-14 | 1.39e-11
2021.04.15 14:38:17,20 | 78.077 | 18.9205 | 0.9392 | 2.052 | 0.0027 | 0.0086 | 709 | 2.0075 | 1.9893 | 1.0092 | 4.19e-10 | 3.88e-14 | 8.41e-11 | 7.75e-12 | 1.1e-14 | 1.41e-11
2021.04.15 14:40:12,97 | 78.0891 | 18.8716 | 0.9387 | 2.0897 | 0.0017 | 0.0092 | 715 | 2.0449 | 2.0443 | 1.0003 | 4.2e-10 | 4.12e-14 | 8.4e-11 | 7.75e-12 | 9.07e-15 | 1.44e-11
2021.04.15 14:42:03,25 | 78.0921 | 18.8286 | 0.9386 | 2.1285 | 0.0032 | 0.009 | 702 | 2.0835 | 2.0836 | 1 | 4.19e-10 | 4.07e-14 | 8.37e-11 | 7.75e-12 | 1.23e-14 | 1.46e-11
2021.04.15 14:43:59,93 | 78.101 | 18.7759 | 0.9392 | 2.1719 | 0.0025 | 0.0095 | 721 | 2.1271 | 2.1397 | 0.9941 | 4.2e-10 | 4.22e-14 | 8.35e-11 | 7.75e-12 | 1.1e-14 | 1.49e-11
2021.04.15 14:45:49,64 | 78.1118 | 18.7202 | 0.9393 | 2.216 | 0.0027 | 0.01 | 716 | 2.1709 | 2.1996 | 0.9869 | 4.2e-10 | 4.45e-14 | 8.33e-11 | 7.76e-12 | 1.16e-14 | 1.53e-11
2021.04.15 14:47:46,76 | 78.1176 | 18.6601 | 0.939 | 2.2704 | 0.0029 | 0.01 | 722 | 2.2245 | 2.2549 | 0.9865 | 4.2e-10 | 4.44e-14 | 8.31e-11 | 7.76e-12 | 1.21e-14 | 1.56e-11
2021.04.15 14:49:37,38 | 78.1248 | 18.5974 | 0.9388 | 2.3256 | 0.0033 | 0.0101 | 722 | 2.2795 | 2.3258 | 0.9801 | 4.21e-10 | 4.49e-14 | 8.29e-11 | 7.77e-12 | 1.29e-14 | 1.6e-11
2021.04.15 14:51:34,24 | 78.1336 | 18.5331 | 0.9398 | 2.381 | 0.0024 | 0.0101 | 702 | 2.3344 | 2.3935 | 0.9753 | 4.21e-10 | 4.47e-14 | 8.26e-11 | 7.77e-12 | 1.11e-14 | 1.64e-11
2021.04.15 14:53:24,67 | 78.1383 | 18.4718 | 0.9397 | 2.437 | 0.0024 | 0.0109 | 699 | 2.3915 | 2.4525 | 0.9751 | 4.21e-10 | 4.77e-14 | 8.23e-11 | 7.78e-12 | 1.13e-14 | 1.68e-11
2021.04.15 14:55:21,76 | 78.1289 | 18.4251 | 0.9394 | 2.4925 | 0.004 | 0.0101 | 699 | 2.4463 | 2.4968 | 0.9798 | 4.21e-10 | 4.46e-14 | 8.21e-11 | 7.77e-12 | 1.46e-14 | 1.72e-11
2021.04.15 14:57:12,26 | 78.1255 | 18.3804 | 0.9394 | 2.5414 | 0.0028 | 0.0105 | 707 | 2.4954 | 2.5457 | 0.9803 | 4.21e-10 | 4.64e-14 | 8.19e-11 | 7.77e-12 | 1.21e-14 | 1.75e-11
2021.04.15 14:59:09,39 | 78.1144 | 18.3515 | 0.9394 | 2.5807 | 0.0034 | 0.0106 | 704 | 2.5344 | 2.5741 | 0.9846 | 4.21e-10 | 4.65e-14 | 8.19e-11 | 7.78e-12 | 1.34e-14 | 1.78e-11
2021.04.15 15:00:59,65 | 78.1166 | 18.3159 | 0.9389 | 2.6151 | 0.0032 | 0.0104 | 694 | 2.5699 | 2.6054 | 0.9864 | 4.21e-10 | 4.57e-14 | 8.16e-11 | 7.77e-12 | 1.31e-14 | 1.8e-11
2021.04.15 15:02:56,48 | 78.1049 | 18.2966 | 0.939 | 2.6461 | 0.0028 | 0.0107 | 714 | 2.6013 | 2.6213 | 0.9923 | 4.21e-10 | 4.71e-14 | 8.17e-11 | 7.78e-12 | 1.23e-14 | 1.83e-11
2021.04.15 15:04:47,03 | 78.0975 | 18.2794 | 0.9383 | 2.6713 | 0.003 | 0.0106 | 716 | 2.6259 | 2.6362 | 0.9961 | 4.21e-10 | 4.66e-14 | 8.16e-11 | 7.78e-12 | 1.26e-14 | 1.85e-11
2021.04.15 15:06:43,90 | 78.0887 | 18.2634 | 0.9393 | 2.6962 | 0.0023 | 0.0101 | 719 | 2.6514 | 2.6505 | 1.0003 | 4.21e-10 | 4.47e-14 | 8.16e-11 | 7.79e-12 | 1.09e-14 | 1.86e-11
2021.04.15 15:08:34,39 | 78.0953 | 18.2369 | 0.9388 | 2.7162 | 0.0025 | 0.0104 | 718 | 2.6709 | 2.6814 | 0.9961 | 4.21e-10 | 4.58e-14 | 8.14e-11 | 7.78e-12 | 1.15e-14 | 1.88e-11
2021.04.15 15:10:31,39 | 78.108 | 18.1978 | 0.9396 | 2.7417 | 0.0027 | 0.0103 | 718 | 2.6964 | 2.718 | 0.992 | 4.21e-10 | 4.54e-14 | 8.12e-11 | 7.78e-12 | 1.19e-14 | 1.89e-11
2021.04.15 15:12:21,67 | 78.1111 | 18.1644 | 0.9389 | 2.7716 | 0.0036 | 0.0104 | 699 | 2.7264 | 2.7551 | 0.9896 | 4.21e-10 | 4.59e-14 | 8.11e-11 | 7.78e-12 | 1.4e-14 | 1.91e-11
2021.04.15 15:14:18,69 | 78.1232 | 18.1152 | 0.9392 | 2.8098 | 0.0024 | 0.0103 | 700 | 2.7646 | 2.8033 | 0.9862 | 4.21e-10 | 4.55e-14 | 8.09e-11 | 7.78e-12 | 1.14e-14 | 1.94e-11
2021.04.15 15:16:08,87 | 78.1351 | 18.0565 | 0.9393 | 2.8567 | 0.0018 | 0.0106 | 704 | 2.8113 | 2.8637 | 0.9817 | 4.22e-10 | 4.65e-14 | 8.06e-11 | 7.78e-12 | 1.02e-14 | 1.97e-11
2021.04.15 15:18:05,79 | 78.1508 | 17.9912 | 0.9394 | 2.9058 | 0.0028 | 0.0101 | 702 | 2.8581 | 2.9448 | 0.9705 | 4.22e-10 | 4.47e-14 | 8.03e-11 | 7.78e-12 | 1.23e-14 | 2.01e-11
2021.04.15 15:19:56,40 | 78.1633 | 17.9192 | 0.9394 | 2.9648 | 0.0025 | 0.0108 | 713 | 2.9165 | 3.016 | 0.967 | 4.22e-10 | 4.74e-14 | 8e-11 | 7.79e-12 | 1.19e-14 | 2.05e-11
2021.04.15 15:21:53,26 | 78.1669 | 17.8519 | 0.9393 | 3.0305 | 0.0021 | 0.0093 | 714 | 2.9826 | 3.0826 | 0.9676 | 4.22e-10 | 4.15e-14 | 7.97e-11 | 7.78e-12 | 1.06e-14 | 2.09e-11
2021.04.15 15:23:44,10 | 78.1727 | 17.7752 | 0.9397 | 3.1003 | 0.0019 | 0.0102 | 711 | 3.0523 | 3.1579 | 0.9666 | 4.22e-10 | 4.48e-14 | 7.94e-11 | 7.79e-12 | 1.04e-14 | 2.14e-11
2021.04.15 15:25:41,14 | 78.1746 | 17.6997 | 0.9398 | 3.174 | 0.0026 | 0.0092 | 711 | 3.126 | 3.2334 | 0.9668 | 4.22e-10 | 4.13e-14 | 7.9e-11 | 7.79e-12 | 1.19e-14 | 2.19e-11
2021.04.15 15:27:31,66 | 78.1772 | 17.6308 | 0.9395 | 3.2397 | 0.003 | 0.0098 | 718 | 3.1915 | 3.3018 | 0.9666 | 4.22e-10 | 4.32e-14 | 7.87e-11 | 7.79e-12 | 1.28e-14 | 2.24e-11
2021.04.15 15:29:28,63 | 78.2293 | 17.5091 | 0.9371 | 3.3122 | 0.0025 | 0.0099 | 626 | 3.2616 | 3.4357 | 0.9493 | 4.17e-10 | 4.3e-14 | 7.73e-11 | 7.68e-12 | 1.17e-14 | 2.26e-11
2021.04.15 15:31:18,94 | 78.1761 | 17.4836 | 0.9396 | 3.3897 | 0.0012 | 0.0098 | 698 | 3.341 | 3.4519 | 0.9679 | 4.22e-10 | 4.31e-14 | 7.81e-11 | 7.79e-12 | 9.07e-15 | 2.34e-11
2021.04.15 15:33:16,09 | 78.1576 | 17.4364 | 0.9397 | 3.4538 | 0.003 | 0.0095 | 697 | 3.4062 | 3.4952 | 0.9745 | 4.22e-10 | 4.21e-14 | 7.79e-11 | 7.79e-12 | 1.29e-14 | 2.39e-11
2021.04.15 15:35:06,62 | 78.1439 | 17.3909 | 0.9396 | 3.5126 | 0.0032 | 0.0097 | 698 | 3.4661 | 3.5307 | 0.9817 | 4.22e-10 | 4.31e-14 | 7.77e-11 | 7.79e-12 | 1.35e-14 | 2.43e-11
2021.04.15 15:37:03,69 | 78.1406 | 17.3328 | 0.9395 | 3.5744 | 0.0028 | 0.0099 | 699 | 3.5279 | 3.5962 | 0.981 | 4.22e-10 | 4.38e-14 | 7.74e-11 | 7.79e-12 | 1.26e-14 | 2.47e-11
2021.04.15 15:38:54,13 | 78.1384 | 17.2668 | 0.9393 | 3.6434 | 0.0021 | 0.0099 | 706 | 3.5968 | 3.66 | 0.9827 | 4.22e-10 | 4.35e-14 | 7.71e-11 | 7.79e-12 | 1.13e-14 | 2.52e-11
2021.04.15 15:40:51,07 | 78.1355 | 17.1976 | 0.9393 | 3.7145 | 0.0028 | 0.0102 | 706 | 3.6674 | 3.7339 | 0.9822 | 4.22e-10 | 4.48e-14 | 7.68e-11 | 7.78e-12 | 1.3e-14 | 2.56e-11
2021.04.15 15:42:41,44 | 78.1404 | 17.1286 | 0.9391 | 3.7811 | 0.0015 | 0.0093 | 710 | 3.7333 | 3.7919 | 0.9845 | 4.22e-10 | 4.12e-14 | 7.65e-11 | 7.78e-12 | 9.71e-15 | 2.61e-11
2021.04.15 15:44:38,34 | 78.1352 | 17.059 | 0.9394 | 3.8545 | 0.0023 | 0.0095 | 714 | 3.8073 | 3.8703 | 0.9837 | 4.22e-10 | 4.21e-14 | 7.62e-11 | 7.79e-12 | 1.17e-14 | 2.66e-11
2021.04.15 15:46:28,79 | 78.1287 | 16.9953 | 0.9395 | 3.9236 | 0.0031 | 0.0099 | 719 | 3.8768 | 3.9235 | 0.9881 | 4.22e-10 | 4.34e-14 | 7.59e-11 | 7.78e-12 | 1.36e-14 | 2.71e-11
2021.04.15 15:48:25,60 | 78.1355 | 16.9193 | 0.9391 | 3.9925 | 0.0033 | 0.0102 | 716 | 3.9458 | 4.0024 | 0.9859 | 4.22e-10 | 4.47e-14 | 7.55e-11 | 7.78e-12 | 1.41e-14 | 2.76e-11
2021.04.15 15:50:16,29 | 78.1445 | 16.8365 | 0.9393 | 4.0675 | 0.0023 | 0.0098 | 699 | 4.0199 | 4.0943 | 0.9818 | 4.22e-10 | 4.33e-14 | 7.52e-11 | 7.79e-12 | 1.2e-14 | 2.81e-11
2021.04.15 15:52:13,85 | 78.1422 | 16.7524 | 0.9393 | 4.1546 | 0.002 | 0.0096 | 716 | 4.1068 | 4.1739 | 0.9839 | 4.22e-10 | 4.23e-14 | 7.48e-11 | 7.79e-12 | 1.12e-14 | 2.87e-11
2021.04.15 15:54:04,63 | 78.1425 | 16.6631 | 0.9396 | 4.243 | 0.0022 | 0.0097 | 715 | 4.1951 | 4.2617 | 0.9844 | 4.22e-10 | 4.27e-14 | 7.44e-11 | 7.79e-12 | 1.17e-14 | 2.93e-11
2021.04.15 15:56:01,81 | 78.1412 | 16.5662 | 0.9394 | 4.342 | 0.0024 | 0.0088 | 716 | 4.2951 | 4.3521 | 0.9869 | 4.22e-10 | 3.91e-14 | 7.4e-11 | 7.79e-12 | 1.2e-14 | 3e-11
2021.04.15 15:57:52,58 | 78.1518 | 16.465 | 0.9388 | 4.4325 | 0.0018 | 0.01 | 699 | 4.3841 | 4.4615 | 0.9826 | 4.23e-10 | 4.39e-14 | 7.36e-11 | 7.79e-12 | 1.11e-14 | 3.06e-11
2021.04.15 15:59:49,94 | 78.1575 | 16.3655 | 0.9389 | 4.5259 | 0.0032 | 0.009 | 760 | 4.478 | 4.5541 | 0.9833 | 4.25e-10 | 4.01e-14 | 7.36e-11 | 7.84e-12 | 1.41e-14 | 3.15e-11
2021.04.15 16:01:40,77 | 78.1493 | 16.296 | 0.9396 | 4.6042 | 0.0016 | 0.0094 | 714 | 4.5565 | 4.6259 | 0.985 | 4.23e-10 | 4.13e-14 | 7.28e-11 | 7.79e-12 | 1.06e-14 | 3.18e-11
2021.04.15 16:03:38,12 | 78.1169 | 16.226 | 0.9393 | 4.7072 | 0.0014 | 0.0094 | 716 | 4.6613 | 4.692 | 0.9935 | 4.22e-10 | 4.12e-14 | 7.25e-11 | 7.79e-12 | 1.01e-14 | 3.25e-11
2021.04.15 16:05:28,81 | 78.1036 | 16.1471 | 0.939 | 4.7985 | 0.0028 | 0.009 | 716 | 4.7528 | 4.7666 | 0.9971 | 4.23e-10 | 3.99e-14 | 7.22e-11 | 7.79e-12 | 1.32e-14 | 3.32e-11
2021.04.15 16:07:26,06 | 78.1004 | 16.0588 | 0.9389 | 4.8887 | 0.0032 | 0.01 | 715 | 4.8432 | 4.8594 | 0.9967 | 4.23e-10 | 4.37e-14 | 7.18e-11 | 7.79e-12 | 1.46e-14 | 3.38e-11
2021.04.15 16:09:16,70 | 78.1048 | 15.9644 | 0.9389 | 4.9802 | 0.002 | 0.0097 | 713 | 4.9342 | 4.9538 | 0.996 | 4.22e-10 | 4.26e-14 | 7.13e-11 | 7.79e-12 | 1.19e-14 | 3.44e-11
2021.04.15 16:11:14,49 | 78.0944 | 15.8799 | 0.9382 | 5.0761 | 0.0018 | 0.0096 | 712 | 5.0318 | 5.0257 | 1.0012 | 4.22e-10 | 4.21e-14 | 7.1e-11 | 7.78e-12 | 1.14e-14 | 3.51e-11
2021.04.15 16:13:05,72 | 78.0969 | 15.7863 | 0.9382 | 5.1665 | 0.0023 | 0.0099 | 702 | 5.1211 | 5.1267 | 0.9989 | 4.22e-10 | 4.33e-14 | 7.05e-11 | 7.78e-12 | 1.26e-14 | 3.57e-11
2021.04.15 16:15:03,47 | 78.0958 | 15.6799 | 0.9385 | 5.273 | 0.0027 | 0.01 | 703 | 5.2279 | 5.2364 | 0.9984 | 4.22e-10 | 4.36e-14 | 7e-11 | 7.78e-12 | 1.37e-14 | 3.64e-11
2021.04.15 16:16:54,39 | 78.0989 | 15.5817 | 0.9383 | 5.3693 | 0.0019 | 0.01 | 705 | 5.324 | 5.334 | 0.9981 | 4.22e-10 | 4.33e-14 | 6.96e-11 | 7.78e-12 | 1.2e-14 | 3.71e-11
2021.04.15 16:18:52,47 | 78.0934 | 15.4734 | 0.9381 | 5.4841 | 0.0014 | 0.0096 | 699 | 5.439 | 5.438 | 1.0002 | 4.22e-10 | 4.18e-14 | 6.91e-11 | 7.78e-12 | 1.08e-14 | 3.79e-11
2021.04.15 16:20:44,05 | 78.1059 | 15.3639 | 0.9384 | 5.5805 | 0.0011 | 0.0102 | 747 | 5.5351 | 5.5474 | 0.9978 | 4.22e-10 | 4.42e-14 | 6.86e-11 | 7.78e-12 | 1.04e-14 | 3.85e-11
2021.04.15 16:22:42,24 | 78.1073 | 15.2527 | 0.9389 | 5.6883 | 0.0029 | 0.0099 | 704 | 5.6419 | 5.6681 | 0.9954 | 4.22e-10 | 4.31e-14 | 6.81e-11 | 7.78e-12 | 1.43e-14 | 3.93e-11
2021.04.15 16:24:33,62 | 78.0994 | 15.1448 | 0.9388 | 5.8038 | 0.0029 | 0.0102 | 741 | 5.7583 | 5.7712 | 0.9978 | 4.24e-10 | 4.44e-14 | 6.79e-11 | 7.82e-12 | 1.46e-14 | 4.03e-11
2021.04.15 16:26:31,47 | 78.0998 | 15.0349 | 0.9382 | 5.916 | 0.001 | 0.01 | 719 | 5.8705 | 5.8816 | 0.9981 | 4.22e-10 | 4.34e-14 | 6.71e-11 | 7.77e-12 | 1.04e-14 | 4.08e-11
2021.04.15 16:28:21,96 | 78.0834 | 14.9259 | 0.9382 | 6.0393 | 0.003 | 0.0102 | 738 | 5.9946 | 5.9891 | 1.0009 | 4.24e-10 | 4.41e-14 | 6.7e-11 | 7.81e-12 | 1.49e-14 | 4.19e-11
2021.04.15 16:30:20,06 | 78.0977 | 14.8035 | 0.9378 | 6.1497 | 0.0014 | 0.0099 | 698 | 6.1036 | 6.1131 | 0.9984 | 4.22e-10 | 4.28e-14 | 6.6e-11 | 7.76e-12 | 1.13e-14 | 4.24e-11
2021.04.15 16:32:18,04 | 78.0546 | 14.7508 | 0.9381 | 6.2447 | 0.0017 | 0.01 | 706 | 6.2035 | 6.156 | 1.0077 | 4.22e-10 | 4.34e-14 | 6.59e-11 | 7.77e-12 | 1.21e-14 | 4.31e-11
2021.04.15 16:34:09,24 | 78.0413 | 14.6705 | 0.938 | 6.3386 | 0.0019 | 0.0097 | 703 | 6.2982 | 6.2383 | 1.0096 | 4.22e-10 | 4.21e-14 | 6.55e-11 | 7.77e-12 | 1.25e-14 | 4.37e-11
2021.04.15 16:36:07,07 | 78.0343 | 14.5921 | 0.9377 | 6.4227 | 0.0031 | 0.01 | 697 | 6.3822 | 6.3171 | 1.0103 | 4.22e-10 | 4.3e-14 | 6.52e-11 | 7.77e-12 | 1.54e-14 | 4.43e-11
2021.04.15 16:37:58,14 | 78.0375 | 14.514 | 0.9376 | 6.4997 | 0.0015 | 0.0097 | 699 | 6.4595 | 6.3931 | 1.0104 | 4.22e-10 | 4.18e-14 | 6.48e-11 | 7.77e-12 | 1.18e-14 | 4.49e-11
2021.04.15 16:39:56,15 | 78.0415 | 14.4119 | 0.9377 | 6.5969 | 0.0031 | 0.009 | 717 | 6.5571 | 6.4864 | 1.0109 | 4.22e-10 | 3.91e-14 | 6.44e-11 | 7.77e-12 | 1.5e-14 | 4.55e-11
2021.04.15 16:41:47,34 | 78.0471 | 14.3029 | 0.9378 | 6.7009 | 0.0017 | 0.0097 | 713 | 6.66 | 6.6032 | 1.0086 | 4.22e-10 | 4.2e-14 | 6.39e-11 | 7.77e-12 | 1.23e-14 | 4.63e-11
2021.04.15 16:43:45,38 | 78.0401 | 14.1816 | 0.9378 | 6.8281 | 0.0021 | 0.0103 | 704 | 6.7879 | 6.7227 | 1.0097 | 4.22e-10 | 4.41e-14 | 6.33e-11 | 7.77e-12 | 1.34e-14 | 4.71e-11
2021.04.15 16:45:36,64 | 78.0415 | 14.0677 | 0.9376 | 6.9409 | 0.0024 | 0.0099 | 700 | 6.9005 | 6.8354 | 1.0095 | 4.22e-10 | 4.28e-14 | 6.28e-11 | 7.77e-12 | 1.42e-14 | 4.79e-11
2021.04.15 16:47:34,76 | 78.1371 | 13.9461 | 0.9389 | 6.9642 | 0.0034 | 0.0103 | 719 | 6.9164 | 6.9741 | 0.9917 | 4.24e-10 | 4.43e-14 | 6.24e-11 | 7.79e-12 | 1.66e-14 | 4.82e-11
2021.04.15 16:49:26,03 | 96.1929 | 2.2381 | 0.1261 | 1.4223 | 0.0034 | 0.0172 | 0 | 1.1094 | 19.0998 | 0.0581 | 4.95e-10 | 6.4e-14 | 9.58e-12 | 1e-12 | 1.42e-14 | 9.39e-12
2021.04.15 16:51:23,58 | 96.2308 | 2.2236 | 0.1207 | 1.4034 | 0.0035 | 0.0181 | 0 | 1.0945 | 19.113 | 0.0573 | 4.95e-10 | 6.73e-14 | 9.51e-12 | 9.58e-13 | 1.45e-14 | 9.26e-12
2021.04.15 16:53:14,60 | 96.0977 | 2.3583 | 0.1293 | 1.3945 | 0.002 | 0.0183 | 0 | 1.0888 | 18.996 | 0.0573 | 4.94e-10 | 6.78e-14 | 1.01e-11 | 1.03e-12 | 1.15e-14 | 9.2e-12
2021.04.15 16:55:12,63 | 96.0229 | 2.4541 | 0.1338 | 1.3686 | 0.0023 | 0.0182 | 0 | 1.0681 | 18.9214 | 0.0565 | 4.94e-10 | 6.77e-14 | 1.05e-11 | 1.06e-12 | 1.22e-14 | 9.03e-12
2021.04.15 16:57:04,02 | 95.9281 | 2.559 | 0.1377 | 1.354 | 0.003 | 0.0182 | 0 | 1.0581 | 18.8333 | 0.0562 | 4.93e-10 | 6.79e-14 | 1.09e-11 | 1.09e-12 | 1.35e-14 | 8.94e-12
2021.04.15 16:59:01,77 | 95.7184 | 2.7821 | 0.1468 | 1.3316 | 0.0033 | 0.0178 | 0 | 1.0419 | 18.645 | 0.0559 | 4.93e-10 | 6.63e-14 | 1.19e-11 | 1.17e-12 | 1.41e-14 | 8.8e-12
2021.04.15 17:00:53,16 | 95.702 | 2.7724 | 0.1469 | 1.3587 | 0.0016 | 0.0185 | 0 | 1.064 | 18.6463 | 0.0571 | 4.92e-10 | 6.88e-14 | 1.19e-11 | 1.17e-12 | 1.06e-14 | 8.96e-12
2021.04.15 17:02:50,85 | 77.4173 | 14.7013 | 0.9241 | 6.9455 | 0.0021 | 0.0097 | 166 | 6.9621 | 6.083 | 1.1445 | 4.02e-10 | 4.05e-14 | 6.3e-11 | 7.35e-12 | 1.29e-14 | 4.6e-11
2021.04.15 17:04:41,85 | 95.7159 | 2.7673 | 0.1482 | 1.3476 | 0.0034 | 0.0177 | 0 | 1.0543 | 18.6646 | 0.0565 | 4.92e-10 | 6.59e-14 | 1.18e-11 | 1.17e-12 | 1.42e-14 | 8.89e-12
2021.04.15 17:06:39,75 | 76.7191 | 17.0538 | 0.9235 | 5.2808 | 0.0031 | 0.0196 | 732 | 5.3309 | 3.5595 | 1.4977 | 4.14e-10 | 8.11e-14 | 7.6e-11 | 7.64e-12 | 1.75e-14 | 3.64e-11
2021.04.15 17:08:30,94 | 76.6904 | 18.4734 | 0.9225 | 3.854 | 0.0047 | 0.0549 | 743 | 3.8804 | 2.0962 | 1.8512 | 4.13e-10 | 2.17e-13 | 8.22e-11 | 7.62e-12 | 3.1e-14 | 2.65e-11
2021.04.15 17:10:28,70 | 76.8986 | 18.9378 | 0.9296 | 3.1587 | 0.0072 | 0.0681 | 404 | 3.1635 | 1.6807 | 1.8822 | 3.99e-10 | 2.59e-13 | 8.13e-11 | 7.41e-12 | 3.86e-14 | 2.1e-11
2021.04.15 17:12:20,08 | 77.2834 | 19.014 | 0.9295 | 2.6981 | 0.0053 | 0.0697 | 733 | 2.682 | 1.7037 | 1.5742 | 4.16e-10 | 2.75e-13 | 8.47e-11 | 7.69e-12 | 3.6e-14 | 1.86e-11
2021.04.15 17:14:17,93 | 77.511 | 19.0774 | 0.934 | 2.406 | 0.0055 | 0.066 | 593 | 2.3798 | 1.6969 | 1.4025 | 4.11e-10 | 2.56e-13 | 8.36e-11 | 7.6e-12 | 3.46e-14 | 1.63e-11
2021.04.15 17:16:09,31 | 77.7928 | 19.0221 | 0.9357 | 2.1802 | 0.0063 | 0.0628 | 728 | 2.1439 | 1.8222 | 1.1766 | 4.2e-10 | 2.49e-13 | 8.5e-11 | 7.76e-12 | 3.59e-14 | 1.51e-11
2021.04.15 17:18:06,95 | 78.0461 | 18.9238 | 0.939 | 2.0273 | 0.005 | 0.0588 | 718 | 1.9844 | 1.9817 | 1.0013 | 4.21e-10 | 2.33e-13 | 8.46e-11 | 7.79e-12 | 3.17e-14 | 1.4e-11
2021.04.15 17:19:58,20 | 78.2264 | 18.8385 | 0.9409 | 1.9333 | 0.0054 | 0.0556 | 712 | 1.8854 | 2.1101 | 0.8935 | 4.23e-10 | 2.21e-13 | 8.43e-11 | 7.81e-12 | 3.14e-14 | 1.34e-11
2021.04.15 17:21:55,92 | 78.3717 | 18.7715 | 0.9433 | 1.8563 | 0.0048 | 0.0525 | 734 | 1.8056 | 2.2096 | 0.8172 | 4.23e-10 | 2.09e-13 | 8.4e-11 | 7.83e-12 | 2.91e-14 | 1.29e-11
2021.04.15 17:23:47,01 | 78.4818 | 18.7176 | 0.9436 | 1.8041 | 0.0033 | 0.0495 | 725 | 1.751 | 2.2865 | 0.7658 | 4.24e-10 | 1.98e-13 | 8.38e-11 | 7.84e-12 | 2.5e-14 | 1.25e-11
2021.04.15 17:25:44,59 | 78.5571 | 18.6842 | 0.945 | 1.7625 | 0.0038 | 0.0474 | 726 | 1.7072 | 2.3467 | 0.7275 | 4.25e-10 | 1.89e-13 | 8.37e-11 | 7.85e-12 | 2.53e-14 | 1.22e-11
2021.04.15 17:27:36,23 | 78.6157 | 18.6548 | 0.9459 | 1.7327 | 0.0047 | 0.0462 | 717 | 1.6765 | 2.3843 | 0.7031 | 4.25e-10 | 1.85e-13 | 8.35e-11 | 7.86e-12 | 2.69e-14 | 1.2e-11
2021.04.15 17:29:33,47 | 78.653 | 18.6449 | 0.9468 | 1.7063 | 0.0043 | 0.0446 | 714 | 1.6496 | 2.4075 | 0.6852 | 4.25e-10 | 1.79e-13 | 8.35e-11 | 7.87e-12 | 2.56e-14 | 1.18e-11
2021.04.15 17:31:24,62 | 78.6674 | 18.6586 | 0.9464 | 1.68 | 0.0051 | 0.0425 | 710 | 1.6237 | 2.3962 | 0.6776 | 4.26e-10 | 1.71e-13 | 8.36e-11 | 7.87e-12 | 2.65e-14 | 1.17e-11
2021.04.15 17:33:22,35 | 78.6514 | 18.7116 | 0.9463 | 1.645 | 0.0046 | 0.0412 | 704 | 1.5876 | 2.3445 | 0.6772 | 4.26e-10 | 1.66e-13 | 8.39e-11 | 7.87e-12 | 2.5e-14 | 1.14e-11
2021.04.15 17:35:13,90 | 78.5707 | 18.8406 | 0.946 | 1.5973 | 0.0056 | 0.0398 | 729 | 1.5427 | 2.1923 | 0.7037 | 4.25e-10 | 1.6e-13 | 8.45e-11 | 7.87e-12 | 2.69e-14 | 1.11e-11
2021.04.15 17:37:11,53 | 78.363 | 19.1299 | 0.9426 | 1.5211 | 0.0045 | 0.039 | 726 | 1.4717 | 1.8513 | 0.7949 | 4.24e-10 | 1.57e-13 | 8.58e-11 | 7.85e-12 | 2.4e-14 | 1.06e-11
2021.04.15 17:39:02,77 | 78.1347 | 19.4579 | 0.94 | 1.4262 | 0.0041 | 0.0372 | 718 | 1.381 | 1.4685 | 0.9404 | 4.23e-10 | 1.5e-13 | 8.73e-11 | 7.82e-12 | 2.25e-14 | 9.91e-12
2021.04.15 17:41:00,73 | 77.9595 | 19.757 | 0.938 | 1.3039 | 0.0049 | 0.0366 | 712 | 1.2617 | 1.1307 | 1.1159 | 4.22e-10 | 1.48e-13 | 8.86e-11 | 7.81e-12 | 2.42e-14 | 9.07e-12
2021.04.15 17:42:52,11 | 77.8726 | 19.9701 | 0.9374 | 1.1798 | 0.0047 | 0.0354 | 712 | 1.1391 | 0.887 | 1.2843 | 4.21e-10 | 1.43e-13 | 8.95e-11 | 7.8e-12 | 2.32e-14 | 8.2e-12
2021.04.15 17:44:49,92 | 77.8574 | 20.1169 | 0.9364 | 1.0507 | 0.004 | 0.0346 | 723 | 1.0093 | 0.7378 | 1.3679 | 4.21e-10 | 1.41e-13 | 9.02e-11 | 7.79e-12 | 2.12e-14 | 7.31e-12
2021.04.15 17:46:41,13 | 77.8709 | 20.2182 | 0.9362 | 0.9383 | 0.0028 | 0.0336 | 723 | 0.8967 | 0.6343 | 1.4137 | 4.21e-10 | 1.37e-13 | 9.06e-11 | 7.79e-12 | 1.83e-14 | 6.52e-12
2021.04.15 17:48:38,82 | 77.8981 | 20.2899 | 0.937 | 0.837 | 0.0046 | 0.0334 | 715 | 0.7945 | 0.5762 | 1.3789 | 4.21e-10 | 1.36e-13 | 9.09e-11 | 7.79e-12 | 2.2e-14 | 5.83e-12
2021.04.15 17:50:30,29 | 77.9332 | 20.3301 | 0.9371 | 0.7636 | 0.004 | 0.0321 | 714 | 0.7208 | 0.5444 | 1.3241 | 4.21e-10 | 1.31e-13 | 9.1e-11 | 7.79e-12 | 2.03e-14 | 5.31e-12
2021.04.15 17:52:28,36 | 77.9568 | 20.3626 | 0.9372 | 0.7085 | 0.0031 | 0.0318 | 705 | 0.6658 | 0.5155 | 1.2915 | 4.21e-10 | 1.29e-13 | 9.11e-11 | 7.79e-12 | 1.82e-14 | 4.93e-12
2021.04.15 17:54:19,52 | 77.975 | 20.3754 | 0.9384 | 0.6766 | 0.0037 | 0.0309 | 702 | 0.6331 | 0.5093 | 1.2432 | 4.21e-10 | 1.26e-13 | 9.12e-11 | 7.8e-12 | 1.92e-14 | 4.71e-12
2021.04.15 17:56:17,18 | 77.9948 | 20.3814 | 0.9385 | 0.6512 | 0.0031 | 0.0311 | 722 | 0.6071 | 0.508 | 1.1951 | 4.22e-10 | 1.27e-13 | 9.13e-11 | 7.8e-12 | 1.79e-14 | 4.53e-12
2021.04.15 17:58:08,28 | 77.991 | 20.4068 | 0.9384 | 0.6298 | 0.0038 | 0.0302 | 722 | 0.5859 | 0.4783 | 1.225 | 4.21e-10 | 1.23e-13 | 9.13e-11 | 7.8e-12 | 1.92e-14 | 4.38e-12
2021.04.15 18:00:06,20 | 77.9912 | 20.4264 | 0.9389 | 0.6101 | 0.0039 | 0.0296 | 691 | 0.5664 | 0.4651 | 1.2178 | 4.2e-10 | 1.21e-13 | 9.12e-11 | 7.78e-12 | 1.9e-14 | 4.24e-12
2021.04.15 18:01:57,22 | 77.9952 | 20.4439 | 0.9382 | 0.59 | 0.0036 | 0.0289 | 712 | 0.5465 | 0.4443 | 1.2301 | 4.21e-10 | 1.18e-13 | 9.15e-11 | 7.79e-12 | 1.84e-14 | 4.11e-12
2021.04.15 18:03:54,96 | 77.9895 | 20.4699 | 0.9385 | 0.5689 | 0.0039 | 0.0292 | 702 | 0.5253 | 0.4207 | 1.2487 | 4.21e-10 | 1.2e-13 | 9.16e-11 | 7.8e-12 | 1.91e-14 | 3.96e-12
2021.04.15 18:05:46,20 | 77.9944 | 20.4817 | 0.9384 | 0.5524 | 0.0044 | 0.0287 | 703 | 0.5086 | 0.4077 | 1.2475 | 4.21e-10 | 1.18e-13 | 9.17e-11 | 7.8e-12 | 2e-14 | 3.85e-12
2021.04.15 18:07:43,81 | 78.0005 | 20.4931 | 0.9386 | 0.5353 | 0.004 | 0.0285 | 725 | 0.4912 | 0.3968 | 1.2381 | 4.21e-10 | 1.17e-13 | 9.17e-11 | 7.8e-12 | 1.9e-14 | 3.73e-12
2021.04.15 18:09:34,96 | 78.0019 | 20.5089 | 0.9386 | 0.5197 | 0.0038 | 0.0271 | 719 | 0.4761 | 0.3813 | 1.2487 | 4.21e-10 | 1.11e-13 | 9.18e-11 | 7.8e-12 | 1.8e-14 | 3.62e-12
2021.04.15 18:11:32,47 | 78.01 | 20.516 | 0.9386 | 0.5057 | 0.0029 | 0.0267 | 720 | 0.4617 | 0.3764 | 1.2268 | 4.21e-10 | 1.1e-13 | 9.19e-11 | 7.8e-12 | 1.6e-14 | 3.52e-12
2021.04.15 18:13:23,75 | 78.0107 | 20.5311 | 0.9387 | 0.4906 | 0.0028 | 0.0261 | 708 | 0.4464 | 0.3591 | 1.243 | 4.21e-10 | 1.08e-13 | 9.19e-11 | 7.8e-12 | 1.57e-14 | 3.42e-12
2021.04.15 18:15:21,65 | 78.0108 | 20.5449 | 0.9386 | 0.4766 | 0.003 | 0.0261 | 702 | 0.4337 | 0.3552 | 1.2211 | 4.22e-10 | 1.08e-13 | 9.21e-11 | 7.81e-12 | 1.6e-14 | 3.32e-12
2021.04.15 18:17:12,81 | 78.013 | 20.555 | 0.9384 | 0.4648 | 0.0029 | 0.0259 | 702 | 0.421 | 0.3418 | 1.2317 | 4.22e-10 | 1.07e-13 | 9.21e-11 | 7.81e-12 | 1.58e-14 | 3.24e-12
2021.04.15 18:19:10,60 | 78.0103 | 20.5705 | 0.9386 | 0.452 | 0.0034 | 0.0253 | 700 | 0.4079 | 0.3244 | 1.2573 | 4.22e-10 | 1.05e-13 | 9.22e-11 | 7.81e-12 | 1.66e-14 | 3.16e-12
2021.04.15 18:21:01,90 | 78.0127 | 20.5802 | 0.9388 | 0.4405 | 0.003 | 0.0249 | 723 | 0.3969 | 0.3117 | 1.2734 | 4.22e-10 | 1.03e-13 | 9.23e-11 | 7.81e-12 | 1.57e-14 | 3.07e-12
2021.04.15 18:22:59,58 | 78.0201 | 20.584 | 0.9384 | 0.4294 | 0.0029 | 0.0252 | 718 | 0.3856 | 0.3131 | 1.2315 | 4.22e-10 | 1.04e-13 | 9.23e-11 | 7.81e-12 | 1.55e-14 | 3e-12
2021.04.15 18:24:50,74 | 78.021 | 20.5948 | 0.9384 | 0.4178 | 0.0035 | 0.0244 | 709 | 0.3741 | 0.3044 | 1.2289 | 4.22e-10 | 1.01e-13 | 9.24e-11 | 7.81e-12 | 1.67e-14 | 2.92e-12
2021.04.15 18:26:48,69 | 78.0195 | 20.6061 | 0.939 | 0.4079 | 0.0029 | 0.0245 | 700 | 0.3639 | 0.2971 | 1.2246 | 4.22e-10 | 1.01e-13 | 9.24e-11 | 7.82e-12 | 1.53e-14 | 2.85e-12
2021.04.15 18:28:39,95 | 78.0197 | 20.6168 | 0.9387 | 0.3981 | 0.0027 | 0.024 | 703 | 0.3545 | 0.2779 | 1.2755 | 4.22e-10 | 9.96e-14 | 9.24e-11 | 7.81e-12 | 1.46e-14 | 2.78e-12
2021.04.15 18:30:37,96 | 78.0269 | 20.6202 | 0.9391 | 0.3885 | 0.0025 | 0.0228 | 719 | 0.3442 | 0.2793 | 1.2326 | 4.22e-10 | 9.5e-14 | 9.24e-11 | 7.81e-12 | 1.39e-14 | 2.71e-12
2021.04.15 18:32:28,94 | 78.0273 | 20.6267 | 0.9385 | 0.3802 | 0.0033 | 0.024 | 716 | 0.3361 | 0.2728 | 1.232 | 4.22e-10 | 9.95e-14 | 9.24e-11 | 7.8e-12 | 1.6e-14 | 2.66e-12
2021.04.15 18:34:26,58 | 78.0325 | 20.6331 | 0.9389 | 0.3697 | 0.0019 | 0.0238 | 712 | 0.3257 | 0.2708 | 1.2026 | 4.22e-10 | 9.88e-14 | 9.24e-11 | 7.81e-12 | 1.29e-14 | 2.58e-12
2021.04.15 18:36:17,65 | 78.0341 | 20.6378 | 0.9388 | 0.3627 | 0.0033 | 0.0233 | 705 | 0.3186 | 0.2667 | 1.1945 | 4.22e-10 | 9.68e-14 | 9.25e-11 | 7.81e-12 | 1.58e-14 | 2.54e-12
2021.04.15 18:38:15,71 | 78.0311 | 20.6471 | 0.9377 | 0.3573 | 0.0032 | 0.0236 | 696 | 0.3135 | 0.2542 | 1.2333 | 4.22e-10 | 9.8e-14 | 9.25e-11 | 7.79e-12 | 1.56e-14 | 2.5e-12
2021.04.15 18:40:07,04 | 78.0313 | 20.654 | 0.9384 | 0.3497 | 0.0032 | 0.0234 | 699 | 0.306 | 0.2473 | 1.2374 | 4.22e-10 | 9.71e-14 | 9.25e-11 | 7.8e-12 | 1.56e-14 | 2.44e-12
2021.04.15 18:42:04,86 | 78.034 | 20.6579 | 0.9384 | 0.3433 | 0.0032 | 0.0232 | 720 | 0.2995 | 0.2416 | 1.2398 | 4.21e-10 | 9.64e-14 | 9.24e-11 | 7.8e-12 | 1.55e-14 | 2.4e-12
2021.04.15 18:43:56,26 | 78.0387 | 20.6566 | 0.9386 | 0.3401 | 0.0028 | 0.0231 | 715 | 0.2962 | 0.2475 | 1.1967 | 4.21e-10 | 9.61e-14 | 9.25e-11 | 7.8e-12 | 1.45e-14 | 2.37e-12
2021.04.15 18:45:53,90 | 78.0409 | 20.6632 | 0.9383 | 0.3313 | 0.0036 | 0.0228 | 705 | 0.2874 | 0.2413 | 1.1912 | 4.21e-10 | 9.48e-14 | 9.25e-11 | 7.8e-12 | 1.62e-14 | 2.32e-12
2021.04.15 18:47:44,99 | 78.0381 | 20.6734 | 0.9392 | 0.324 | 0.0027 | 0.0227 | 705 | 0.2798 | 0.2267 | 1.2344 | 4.21e-10 | 9.43e-14 | 9.25e-11 | 7.8e-12 | 1.43e-14 | 2.26e-12
2021.04.15 18:49:42,75 | 78.0429 | 20.6721 | 0.9384 | 0.3213 | 0.0026 | 0.0227 | 701 | 0.2778 | 0.232 | 1.1973 | 4.21e-10 | 9.44e-14 | 9.25e-11 | 7.8e-12 | 1.4e-14 | 2.24e-12
2021.04.15 18:51:33,85 | 78.04 | 20.6786 | 0.9391 | 0.317 | 0.0031 | 0.0223 | 697 | 0.273 | 0.2257 | 1.2096 | 4.21e-10 | 9.28e-14 | 9.25e-11 | 7.8e-12 | 1.49e-14 | 2.21e-12
2021.04.15 18:53:31,79 | 78.0443 | 20.6793 | 0.9389 | 0.3122 | 0.0028 | 0.0226 | 718 | 0.2686 | 0.2231 | 1.2039 | 4.21e-10 | 9.38e-14 | 9.25e-11 | 7.8e-12 | 1.44e-14 | 2.18e-12
2021.04.15 18:55:22,89 | 78.0429 | 20.6855 | 0.9385 | 0.3069 | 0.0039 | 0.0223 | 720 | 0.2625 | 0.2136 | 1.2293 | 4.21e-10 | 9.29e-14 | 9.26e-11 | 7.8e-12 | 1.67e-14 | 2.15e-12
2021.04.15 18:57:20,42 | 78.0461 | 20.6875 | 0.9387 | 0.3029 | 0.003 | 0.0218 | 712 | 0.2587 | 0.2118 | 1.2216 | 4.21e-10 | 9.08e-14 | 9.26e-11 | 7.8e-12 | 1.47e-14 | 2.12e-12
2021.04.15 18:59:11,71 | 78.0855 | 20.6565 | 0.9341 | 0.2983 | 0.0035 | 0.0221 | 643 | 0.2539 | 0.2571 | 0.9877 | 4.21e-10 | 9.18e-14 | 9.23e-11 | 7.75e-12 | 1.58e-14 | 2.09e-12
2021.04.15 19:01:09,53 | 78.0491 | 20.6896 | 0.9392 | 0.2972 | 0.0028 | 0.0221 | 700 | 0.2532 | 0.2134 | 1.1864 | 4.21e-10 | 9.22e-14 | 9.26e-11 | 7.8e-12 | 1.43e-14 | 2.08e-12
2021.04.15 19:03:00,57 | 78.0513 | 20.6919 | 0.9391 | 0.2922 | 0.0039 | 0.0215 | 703 | 0.2477 | 0.217 | 1.1413 | 4.22e-10 | 9e-14 | 9.27e-11 | 7.81e-12 | 1.66e-14 | 2.05e-12
2021.04.15 19:04:58,33 | 78.0492 | 20.6974 | 0.9387 | 0.2899 | 0.0029 | 0.0219 | 695 | 0.2458 | 0.2076 | 1.184 | 4.22e-10 | 9.14e-14 | 9.27e-11 | 7.81e-12 | 1.44e-14 | 2.03e-12
2021.04.15 19:06:49,76 | 78.0492 | 20.7007 | 0.9388 | 0.2857 | 0.0038 | 0.0218 | 718 | 0.2417 | 0.201 | 1.2025 | 4.22e-10 | 9.11e-14 | 9.28e-11 | 7.81e-12 | 1.63e-14 | 2e-12
2021.04.15 19:08:47,28 | 78.0513 | 20.7022 | 0.9387 | 0.2836 | 0.0028 | 0.0214 | 712 | 0.2393 | 0.1998 | 1.1978 | 4.22e-10 | 8.96e-14 | 9.28e-11 | 7.81e-12 | 1.4e-14 | 1.99e-12
2021.04.15 19:10:38,39 | 78.0571 | 20.6977 | 0.9393 | 0.2825 | 0.0024 | 0.021 | 711 | 0.2381 | 0.2055 | 1.1585 | 4.22e-10 | 8.8e-14 | 9.28e-11 | 7.82e-12 | 1.31e-14 | 1.98e-12
2021.04.15 19:12:36,35 | 78.0503 | 20.7069 | 0.9389 | 0.2784 | 0.0046 | 0.0209 | 701 | 0.2345 | 0.2011 | 1.1659 | 4.22e-10 | 8.75e-14 | 9.28e-11 | 7.81e-12 | 1.77e-14 | 1.96e-12
2021.04.15 19:14:27,46 | 78.0549 | 20.705 | 0.939 | 0.2775 | 0.0022 | 0.0213 | 701 | 0.2337 | 0.2 | 1.1681 | 4.22e-10 | 8.92e-14 | 9.28e-11 | 7.81e-12 | 1.26e-14 | 1.94e-12
2021.04.15 19:16:25,40 | 78.054 | 20.7086 | 0.9388 | 0.274 | 0.004 | 0.0207 | 692 | 0.2294 | 0.197 | 1.1647 | 4.22e-10 | 8.69e-14 | 9.28e-11 | 7.81e-12 | 1.64e-14 | 1.92e-12
2021.04.15 19:18:16,56 | 78.0523 | 20.7129 | 0.9388 | 0.2721 | 0.0035 | 0.0205 | 690 | 0.2274 | 0.19 | 1.1973 | 4.22e-10 | 8.61e-14 | 9.28e-11 | 7.81e-12 | 1.52e-14 | 1.91e-12
2021.04.15 19:20:14,27 | 78.059 | 20.709 | 0.9393 | 0.2688 | 0.0035 | 0.0205 | 708 | 0.2243 | 0.1941 | 1.1555 | 4.22e-10 | 8.6e-14 | 9.28e-11 | 7.81e-12 | 1.52e-14 | 1.89e-12
2021.04.15 19:22:05,36 | 78.0617 | 20.71 | 0.9386 | 0.2669 | 0.0027 | 0.0201 | 705 | 0.2227 | 0.1987 | 1.1206 | 4.22e-10 | 8.46e-14 | 9.28e-11 | 7.81e-12 | 1.34e-14 | 1.87e-12
2021.04.15 19:24:03,30 | 78.0574 | 20.7157 | 0.9392 | 0.2647 | 0.0026 | 0.0205 | 699 | 0.2206 | 0.1991 | 1.1081 | 4.22e-10 | 8.59e-14 | 9.28e-11 | 7.81e-12 | 1.32e-14 | 1.85e-12
2021.04.15 19:25:54,72 | 78.0614 | 20.7157 | 0.9387 | 0.2609 | 0.0029 | 0.0204 | 694 | 0.217 | 0.1899 | 1.1423 | 4.22e-10 | 8.58e-14 | 9.28e-11 | 7.8e-12 | 1.39e-14 | 1.83e-12
2021.04.15 19:27:52,73 | 78.0602 | 20.7217 | 0.939 | 0.2568 | 0.002 | 0.0203 | 715 | 0.2126 | 0.1889 | 1.1253 | 4.22e-10 | 8.51e-14 | 9.28e-11 | 7.8e-12 | 1.2e-14 | 1.8e-12
2021.04.15 19:29:43,95 | 78.0632 | 20.7199 | 0.9389 | 0.2538 | 0.0039 | 0.0201 | 735 | 0.2094 | 0.1851 | 1.1308 | 4.23e-10 | 8.49e-14 | 9.31e-11 | 7.83e-12 | 1.61e-14 | 1.79e-12
2021.04.15 19:31:41,66 | 78.065 | 20.7201 | 0.9387 | 0.2525 | 0.0034 | 0.0204 | 709 | 0.2082 | 0.188 | 1.1073 | 4.22e-10 | 8.54e-14 | 9.28e-11 | 7.8e-12 | 1.49e-14 | 1.77e-12
2021.04.15 19:33:39,87 | 78.0637 | 20.7235 | 0.9394 | 0.2502 | 0.0033 | 0.02 | 691 | 0.2058 | 0.1819 | 1.1319 | 4.21e-10 | 8.41e-14 | 9.27e-11 | 7.8e-12 | 1.46e-14 | 1.75e-12
2021.04.15 19:35:30,93 | 78.0607 | 20.7286 | 0.9397 | 0.2487 | 0.0027 | 0.0197 | 694 | 0.2045 | 0.1775 | 1.152 | 4.21e-10 | 8.26e-14 | 9.28e-11 | 7.81e-12 | 1.32e-14 | 1.74e-12
2021.04.15 19:37:28,72 | 78.0604 | 20.7296 | 0.9394 | 0.247 | 0.0033 | 0.0203 | 691 | 0.2025 | 0.1787 | 1.1333 | 4.22e-10 | 8.5e-14 | 9.28e-11 | 7.81e-12 | 1.46e-14 | 1.73e-12
2021.04.15 19:39:20,27 | 78.0587 | 20.7327 | 0.9396 | 0.2462 | 0.0033 | 0.0195 | 709 | 0.202 | 0.1755 | 1.1511 | 4.21e-10 | 8.21e-14 | 9.28e-11 | 7.8e-12 | 1.46e-14 | 1.73e-12
2021.04.15 19:41:18,21 | 78.0664 | 20.7268 | 0.9389 | 0.2449 | 0.0031 | 0.0199 | 698 | 0.2001 | 0.1796 | 1.114 | 4.22e-10 | 8.35e-14 | 9.28e-11 | 7.8e-12 | 1.42e-14 | 1.72e-12
2021.04.15 19:43:09,68 | 78.062 | 20.7316 | 0.9391 | 0.2431 | 0.0037 | 0.0205 | 694 | 0.1985 | 0.1706 | 1.1641 | 4.21e-10 | 8.6e-14 | 9.28e-11 | 7.8e-12 | 1.57e-14 | 1.71e-12
2021.04.15 19:45:07,45 | 78.0673 | 20.7297 | 0.939 | 0.2412 | 0.0028 | 0.02 | 714 | 0.1976 | 0.1784 | 1.1076 | 4.22e-10 | 8.4e-14 | 9.28e-11 | 7.8e-12 | 1.36e-14 | 1.69e-12
2021.04.15 19:46:58,71 | 78.0638 | 20.7327 | 0.9393 | 0.2406 | 0.0037 | 0.0199 | 707 | 0.1967 | 0.1727 | 1.1384 | 4.22e-10 | 8.36e-14 | 9.28e-11 | 7.81e-12 | 1.55e-14 | 1.69e-12
2021.04.15 19:48:56,76 | 78.0686 | 20.7292 | 0.9394 | 0.239 | 0.0037 | 0.0199 | 696 | 0.1942 | 0.184 | 1.0551 | 4.22e-10 | 8.38e-14 | 9.28e-11 | 7.81e-12 | 1.56e-14 | 1.68e-12
2021.04.15 19:50:48,23 | 78.0662 | 20.7344 | 0.9395 | 0.2376 | 0.0025 | 0.0198 | 698 | 0.1936 | 0.1728 | 1.1201 | 4.22e-10 | 8.32e-14 | 9.28e-11 | 7.81e-12 | 1.28e-14 | 1.66e-12
2021.04.15 19:52:46,09 | 78.0617 | 20.7397 | 0.9393 | 0.2364 | 0.003 | 0.02 | 691 | 0.1917 | 0.1703 | 1.1257 | 4.22e-10 | 8.41e-14 | 9.29e-11 | 7.81e-12 | 1.39e-14 | 1.66e-12
2021.04.15 19:54:37,34 | 78.0657 | 20.7376 | 0.9392 | 0.2343 | 0.0034 | 0.0197 | 687 | 0.1894 | 0.1712 | 1.1062 | 4.22e-10 | 8.31e-14 | 9.29e-11 | 7.81e-12 | 1.49e-14 | 1.65e-12
2021.04.15 19:56:34,97 | 78.071 | 20.7347 | 0.9392 | 0.2332 | 0.0032 | 0.0187 | 709 | 0.1887 | 0.1714 | 1.101 | 4.22e-10 | 7.9e-14 | 9.29e-11 | 7.82e-12 | 1.39e-14 | 1.64e-12
2021.04.15 19:58:26,30 | 78.0715 | 20.7353 | 0.9387 | 0.2322 | 0.0025 | 0.0197 | 705 | 0.1874 | 0.1717 | 1.0912 | 4.22e-10 | 8.28e-14 | 9.29e-11 | 7.81e-12 | 1.27e-14 | 1.63e-12
2021.04.15 20:00:24,18 | 78.0676 | 20.74 | 0.9394 | 0.2293 | 0.0043 | 0.0194 | 682 | 0.1848 | 0.1721 | 1.0734 | 4.21e-10 | 8.15e-14 | 9.27e-11 | 7.79e-12 | 1.66e-14 | 1.61e-12
2021.04.15 20:02:15,42 | 78.0714 | 20.7378 | 0.9397 | 0.2291 | 0.0025 | 0.0195 | 695 | 0.1844 | 0.168 | 1.0974 | 4.22e-10 | 8.21e-14 | 9.28e-11 | 7.81e-12 | 1.26e-14 | 1.61e-12
2021.04.15 20:04:13,12 | 78.0682 | 20.7425 | 0.9391 | 0.2278 | 0.0033 | 0.0191 | 687 | 0.1829 | 0.1691 | 1.0817 | 4.22e-10 | 8.04e-14 | 9.28e-11 | 7.8e-12 | 1.44e-14 | 1.6e-12
2021.04.15 20:06:04,44 | 78.0704 | 20.7416 | 0.9392 | 0.2248 | 0.0045 | 0.0195 | 711 | 0.1806 | 0.1589 | 1.1365 | 4.22e-10 | 8.2e-14 | 9.29e-11 | 7.81e-12 | 1.72e-14 | 1.58e-12
2021.04.15 20:08:02,06 | 78.0664 | 20.7487 | 0.9389 | 0.2241 | 0.0027 | 0.0192 | 702 | 0.1798 | 0.1548 | 1.1611 | 4.22e-10 | 8.1e-14 | 9.29e-11 | 7.81e-12 | 1.31e-14 | 1.57e-12
2021.04.15 20:09:53,32 | 78.0729 | 20.743 | 0.939 | 0.2232 | 0.003 | 0.0189 | 702 | 0.1785 | 0.1568 | 1.1388 | 4.22e-10 | 7.97e-14 | 9.3e-11 | 7.81e-12 | 1.37e-14 | 1.57e-12
2021.04.15 20:11:51,37 | 78.0701 | 20.7461 | 0.9394 | 0.2214 | 0.0033 | 0.0198 | 698 | 0.177 | 0.1655 | 1.07 | 4.22e-10 | 8.32e-14 | 9.29e-11 | 7.81e-12 | 1.45e-14 | 1.56e-12
2021.04.15 20:13:42,51 | 78.0734 | 20.7432 | 0.9388 | 0.2215 | 0.0033 | 0.0198 | 695 | 0.177 | 0.1676 | 1.0562 | 4.22e-10 | 8.32e-14 | 9.3e-11 | 7.81e-12 | 1.45e-14 | 1.56e-12
2021.04.15 20:15:40,34 | 78.0682 | 20.7494 | 0.939 | 0.2216 | 0.0026 | 0.0191 | 692 | 0.1769 | 0.1617 | 1.0942 | 4.22e-10 | 8.07e-14 | 9.3e-11 | 7.82e-12 | 1.29e-14 | 1.56e-12
2021.04.15 20:17:31,54 | 78.0731 | 20.7473 | 0.9391 | 0.2196 | 0.0018 | 0.019 | 709 | 0.1747 | 0.1574 | 1.1102 | 4.22e-10 | 8.01e-14 | 9.3e-11 | 7.82e-12 | 1.09e-14 | 1.54e-12
2021.04.15 20:19:29,02 | 78.0724 | 20.7478 | 0.9389 | 0.2184 | 0.0038 | 0.0187 | 705 | 0.1739 | 0.1611 | 1.0793 | 4.22e-10 | 7.92e-14 | 9.3e-11 | 7.81e-12 | 1.53e-14 | 1.54e-12
2021.04.15 20:21:20,34 | 78.0747 | 20.747 | 0.939 | 0.2176 | 0.0024 | 0.0192 | 703 | 0.1727 | 0.1634 | 1.0572 | 4.22e-10 | 8.12e-14 | 9.3e-11 | 7.82e-12 | 1.24e-14 | 1.53e-12
2021.04.15 20:23:18,24 | 78.076 | 20.7455 | 0.9388 | 0.2178 | 0.0023 | 0.0197 | 694 | 0.173 | 0.1657 | 1.0443 | 4.22e-10 | 8.29e-14 | 9.3e-11 | 7.81e-12 | 1.23e-14 | 1.53e-12
2021.04.15 20:25:09,46 | 78.077 | 20.7459 | 0.9396 | 0.2157 | 0.0029 | 0.019 | 695 | 0.1712 | 0.1626 | 1.0535 | 4.22e-10 | 8.01e-14 | 9.3e-11 | 7.82e-12 | 1.35e-14 | 1.52e-12
2021.04.15 20:27:07,26 | 78.0735 | 20.7504 | 0.9398 | 0.2143 | 0.0035 | 0.0185 | 688 | 0.1701 | 0.1603 | 1.0615 | 4.22e-10 | 7.83e-14 | 9.3e-11 | 7.82e-12 | 1.47e-14 | 1.51e-12
2021.04.15 20:28:58,57 | 78.0762 | 20.7494 | 0.9388 | 0.2139 | 0.0029 | 0.0188 | 706 | 0.1694 | 0.1513 | 1.1199 | 4.22e-10 | 7.95e-14 | 9.3e-11 | 7.81e-12 | 1.35e-14 | 1.5e-12
2021.04.15 20:30:56,31 | 78.0772 | 20.7486 | 0.9388 | 0.2147 | 0.0018 | 0.0191 | 702 | 0.1696 | 0.1645 | 1.0309 | 4.22e-10 | 8.04e-14 | 9.3e-11 | 7.81e-12 | 1.1e-14 | 1.5e-12
2021.04.15 20:32:47,60 | 78.0741 | 20.7533 | 0.9388 | 0.2124 | 0.0022 | 0.0192 | 702 | 0.168 | 0.1572 | 1.0692 | 4.22e-10 | 8.12e-14 | 9.3e-11 | 7.81e-12 | 1.19e-14 | 1.49e-12
2021.04.15 20:34:45,33 | 78.0765 | 20.7499 | 0.9395 | 0.2116 | 0.0034 | 0.0191 | 694 | 0.1667 | 0.1614 | 1.0327 | 4.22e-10 | 8.05e-14 | 9.3e-11 | 7.82e-12 | 1.45e-14 | 1.49e-12
2021.04.15 20:36:36,37 | 78.0787 | 20.7499 | 0.9389 | 0.2103 | 0.0031 | 0.0192 | 690 | 0.1661 | 0.166 | 1.0002 | 4.22e-10 | 8.1e-14 | 9.3e-11 | 7.81e-12 | 1.39e-14 | 1.48e-12
2021.04.15 20:38:34,30 | 78.0714 | 20.7567 | 0.9396 | 0.2097 | 0.0033 | 0.0192 | 687 | 0.1644 | 0.156 | 1.0537 | 4.22e-10 | 8.1e-14 | 9.31e-11 | 7.82e-12 | 1.44e-14 | 1.48e-12
2021.04.15 20:40:25,97 | 78.0796 | 20.7504 | 0.939 | 0.2097 | 0.0024 | 0.0189 | 741 | 0.1645 | 0.1521 | 1.0816 | 4.22e-10 | 7.98e-14 | 9.3e-11 | 7.81e-12 | 1.24e-14 | 1.47e-12
2021.04.15 20:42:24,22 | 78.073 | 20.7573 | 0.9391 | 0.2089 | 0.003 | 0.0187 | 690 | 0.1645 | 0.1525 | 1.0786 | 4.22e-10 | 7.89e-14 | 9.3e-11 | 7.81e-12 | 1.35e-14 | 1.47e-12
2021.04.15 20:44:15,16 | 78.076 | 20.7541 | 0.9392 | 0.2081 | 0.0038 | 0.0189 | 735 | 0.1636 | 0.1517 | 1.0787 | 4.24e-10 | 8.02e-14 | 9.34e-11 | 7.85e-12 | 1.54e-14 | 1.47e-12
2021.04.15 20:46:13,24 | 78.0773 | 20.754 | 0.9387 | 0.2075 | 0.0034 | 0.0191 | 686 | 0.1629 | 0.1566 | 1.0403 | 4.22e-10 | 8.04e-14 | 9.29e-11 | 7.8e-12 | 1.46e-14 | 1.46e-12
2021.04.15 20:48:11,43 | 78.0766 | 20.7551 | 0.9392 | 0.2072 | 0.0032 | 0.0187 | 704 | 0.1624 | 0.1501 | 1.0819 | 4.22e-10 | 7.88e-14 | 9.3e-11 | 7.81e-12 | 1.39e-14 | 1.46e-12
2021.04.15 20:50:02,73 | 78.0829 | 20.749 | 0.9389 | 0.2081 | 0.0022 | 0.0189 | 691 | 0.1625 | 0.1577 | 1.0308 | 4.22e-10 | 7.99e-14 | 9.29e-11 | 7.81e-12 | 1.19e-14 | 1.46e-12
2021.04.15 20:52:00,79 | 78.0739 | 20.7564 | 0.9396 | 0.2065 | 0.0041 | 0.0193 | 688 | 0.1616 | 0.1539 | 1.0497 | 4.22e-10 | 8.15e-14 | 9.3e-11 | 7.81e-12 | 1.63e-14 | 1.46e-12
2021.04.15 20:53:52,24 | 78.0751 | 20.758 | 0.9391 | 0.207 | 0.0023 | 0.0185 | 686 | 0.1621 | 0.1482 | 1.0936 | 4.22e-10 | 7.8e-14 | 9.3e-11 | 7.81e-12 | 1.2e-14 | 1.45e-12
2021.04.15 20:55:50,25 | 78.0799 | 20.7531 | 0.9389 | 0.2059 | 0.0029 | 0.0192 | 695 | 0.1609 | 0.154 | 1.0448 | 4.22e-10 | 8.08e-14 | 9.3e-11 | 7.81e-12 | 1.36e-14 | 1.45e-12
2021.04.15 20:57:41,57 | 78.0795 | 20.7552 | 0.9391 | 0.2046 | 0.0028 | 0.0188 | 701 | 0.1596 | 0.1515 | 1.053 | 4.22e-10 | 7.93e-14 | 9.3e-11 | 7.81e-12 | 1.32e-14 | 1.44e-12
2021.04.15 20:59:39,63 | 78.1635 | 20.6737 | 0.9345 | 0.2052 | 0.0037 | 0.0194 | 632 | 0.1598 | 0.2608 | 0.6127 | 4.18e-10 | 8.07e-14 | 9.17e-11 | 7.7e-12 | 1.52e-14 | 1.43e-12
2021.04.15 21:01:30,95 | 78.0778 | 20.7561 | 0.9395 | 0.2041 | 0.0032 | 0.0193 | 688 | 0.1587 | 0.1537 | 1.0323 | 4.22e-10 | 8.14e-14 | 9.3e-11 | 7.82e-12 | 1.42e-14 | 1.44e-12
2021.04.15 21:03:28,84 | 78.0739 | 20.7622 | 0.9393 | 0.2028 | 0.0027 | 0.019 | 686 | 0.1579 | 0.1442 | 1.0947 | 4.22e-10 | 8.04e-14 | 9.31e-11 | 7.82e-12 | 1.31e-14 | 1.43e-12
2021.04.15 21:05:19,93 | 92.3162 | 2.8078 | 0.144 | 4.6772 | 0.0105 | 0.0443 | 0 | 3.9116 | 18.5393 | 0.211 | 4.76e-10 | 1.64e-13 | 1.2e-11 | 1.14e-12 | 3.92e-14 | 3.09e-11
2021.04.15 21:07:17,68 | 94.6177 | 0.1644 | 0.0383 | 5.1171 | 0.0109 | 0.0516 | 0 | -0.8098 | 0.6045 | -1.3396 | 4.9e-10 | 1.91e-13 | 7.55e-13 | 3.09e-13 | 4.26e-14 | 3.39e-11
2021.04.15 21:09:10,33 | 94.6151 | 0.1041 | 0.0355 | 5.1817 | 0.0107 | 0.0529 | 0 | -0.9196 | 0.0366 | -25.1455 | 4.9e-10 | 1.96e-13 | 4.98e-13 | 2.86e-13 | 4.28e-14 | 3.43e-11
2021.04.15 21:11:09,49 | 95.1584 | 0.0931 | 0.0349 | 4.6496 | 0.012 | 0.0521 | 0 | -1.5011 | 0.0109 | -137.6272 | 4.93e-10 | 1.93e-13 | 4.51e-13 | 2.82e-13 | 4.49e-14 | 3.09e-11
2021.04.15 21:13:01,83 | 95.0879 | 0.0862 | 0.0345 | 4.7275 | 0.0116 | 0.0524 | 0 | -1.4046 | 0.0051614 | -272.1362 | 4.93e-10 | 1.94e-13 | 4.22e-13 | 2.79e-13 | 4.42e-14 | 3.14e-11
2021.04.15 21:15:00,68 | 95.051 | 0.0832 | 0.0347 | 4.7662 | 0.0116 | 0.0533 | 0 | -1.372 | 0.0024223 | -566.3883 | 4.92e-10 | 1.97e-13 | 4.08e-13 | 2.81e-13 | 4.45e-14 | 3.16e-11
2021.04.15 21:16:53,19 | 94.9937 | 0.0822 | 0.0341 | 4.8232 | 0.0122 | 0.0547 | 0 | -1.4561 | 0.0030593 | -475.9476 | 4.92e-10 | 2.03e-13 | 4.04e-13 | 2.76e-13 | 4.61e-14 | 3.2e-11
2021.04.15 21:18:52,65 | 94.9197 | 0.0814 | 0.0343 | 4.8967 | 0.0127 | 0.0552 | 0 | -1.4781 | 0.0033318 | -443.6363 | 4.92e-10 | 2.05e-13 | 4.01e-13 | 2.77e-13 | 4.75e-14 | 3.25e-11
2021.04.15 21:20:44,87 | 94.8507 | 0.0827 | 0.0341 | 4.9635 | 0.0123 | 0.0567 | 0 | -1.4789 | 0.0010896 | -1357.25 | 4.91e-10 | 2.1e-13 | 4.06e-13 | 2.76e-13 | 4.7e-14 | 3.29e-11
2021.04.15 21:22:43,97 | 94.8797 | 0.0808 | 0.0342 | 4.9362 | 0.0122 | 0.0569 | 0 | -1.6096 | 0.0032198 | -499.9076 | 4.92e-10 | 2.11e-13 | 3.98e-13 | 2.77e-13 | 4.69e-14 | 3.27e-11
2021.04.15 21:24:42,98 | 94.8374 | 0.0803 | 0.0342 | 4.9784 | 0.0125 | 0.0573 | 0 | -1.5709 | 0.0029377 | -534.7401 | 4.92e-10 | 2.12e-13 | 3.97e-13 | 2.76e-13 | 4.77e-14 | 3.3e-11
2021.04.15 21:26:35,49 | 94.7828 | 0.0803 | 0.0341 | 5.034 | 0.0119 | 0.057 | 0 | -1.5115 | 0.0022911 | -659.7418 | 4.92e-10 | 2.11e-13 | 3.97e-13 | 2.76e-13 | 4.65e-14 | 3.34e-11
2021.04.15 21:28:34,55 | 94.5798 | 0.0797 | 0.0342 | 5.2357 | 0.011 | 0.0597 | 0 | -1.359 | 0.0022311 | -609.1136 | 4.91e-10 | 2.21e-13 | 3.94e-13 | 2.76e-13 | 4.55e-14 | 3.47e-11
2021.04.15 21:30:26,87 | 94.7016 | 0.0803 | 0.0342 | 5.1125 | 0.0123 | 0.0591 | 0 | -0.654 | 0.0044428 | -147.1958 | 4.92e-10 | 2.19e-13 | 3.97e-13 | 2.77e-13 | 4.79e-14 | 3.4e-11
2021.04.15 21:32:26,37 | 94.6672 | 0.081 | 0.0342 | 5.1455 | 0.0125 | 0.0596 | 0 | -1.5061 | 0.0012769 | -1179.4 | 4.91e-10 | 2.21e-13 | 4e-13 | 2.77e-13 | 4.86e-14 | 3.42e-11
2021.04.15 21:34:19,12 | 94.6034 | 0.0802 | 0.034 | 5.2103 | 0.0123 | 0.0598 | 0 | -1.5139 | 0.0022046 | -686.6581 | 4.91e-10 | 2.22e-13 | 3.97e-13 | 2.76e-13 | 4.83e-14 | 3.46e-11
2021.04.15 21:36:18,14 | 94.5689 | 0.08 | 0.0343 | 5.2441 | 0.0124 | 0.0602 | 0 | -1.5081 | 0.0018403 | -819.4601 | 4.91e-10 | 2.23e-13 | 3.96e-13 | 2.78e-13 | 4.86e-14 | 3.49e-11
2021.04.15 21:38:10,62 | 94.5233 | 0.0804 | 0.0341 | 5.2883 | 0.0132 | 0.0608 | 0 | -1.5029 | 0.0020418 | -736.0717 | 4.91e-10 | 2.26e-13 | 3.97e-13 | 2.76e-13 | 5.05e-14 | 3.51e-11
2021.04.15 21:40:09,63 | 94.4818 | 0.0802 | 0.0341 | 5.3302 | 0.0121 | 0.0616 | 0 | -1.4926 | 0.002018 | -739.5895 | 4.91e-10 | 2.29e-13 | 3.97e-13 | 2.77e-13 | 4.84e-14 | 3.54e-11
2021.04.15 21:42:02,10 | 94.4345 | 0.0802 | 0.0341 | 5.3758 | 0.0132 | 0.0622 | 0 | -1.4897 | 0.001214 | -1227.053 | 4.91e-10 | 2.31e-13 | 3.97e-13 | 2.76e-13 | 5.1e-14 | 3.57e-11
2021.04.15 21:44:00,99 | 94.3932 | 0.0798 | 0.034 | 5.4177 | 0.0122 | 0.0631 | 0 | -1.4494 | 0.0017062 | -849.4874 | 4.9e-10 | 2.34e-13 | 3.95e-13 | 2.75e-13 | 4.92e-14 | 3.6e-11
2021.04.15 21:45:53,42 | 94.3827 | 0.0796 | 0.0339 | 5.4294 | 0.0113 | 0.0631 | 0 | -1.5498 | 0.0016651 | -930.7159 | 4.9e-10 | 2.34e-13 | 3.94e-13 | 2.74e-13 | 4.72e-14 | 3.6e-11
2021.04.15 21:47:52,37 | 94.3228 | 0.0797 | 0.0341 | 5.4879 | 0.0123 | 0.0633 | 0 | -1.5827 | 0.0022825 | -693.3783 | 4.89e-10 | 2.35e-13 | 3.94e-13 | 2.76e-13 | 4.94e-14 | 3.64e-11
2021.04.15 21:49:44,87 | 94.1959 | 0.0811 | 0.0337 | 5.6116 | 0.0127 | 0.065 | 0 | -1.5005 | 0.00079717 | -1882.313 | 4.89e-10 | 2.41e-13 | 4.01e-13 | 2.73e-13 | 5.09e-14 | 3.73e-11
2021.04.15 21:51:43,83 | 94.2304 | 0.0785 | 0.0338 | 5.5796 | 0.0129 | 0.0648 | 0 | -1.6327 | 0.0034173 | -477.7647 | 4.89e-10 | 2.4e-13 | 3.9e-13 | 2.74e-13 | 5.12e-14 | 3.71e-11
2021.04.15 21:53:43,08 | 94.1883 | 0.0782 | 0.0339 | 5.6225 | 0.0123 | 0.0648 | 0 | -1.617 | 0.0032522 | -497.187 | 4.89e-10 | 2.4e-13 | 3.88e-13 | 2.74e-13 | 5e-14 | 3.73e-11
2021.04.15 21:55:35,39 | 94.1271 | 0.079 | 0.034 | 5.6786 | 0.0161 | 0.0653 | 0 | -1.6502 | 0.0014862 | -1110.315 | 4.88e-10 | 2.42e-13 | 3.91e-13 | 2.75e-13 | 5.82e-14 | 3.77e-11
2021.04.15 21:57:34,09 | 94.0875 | 0.0791 | 0.0336 | 5.7206 | 0.0137 | 0.0654 | 0 | -1.6486 | 0.0021688 | -760.1169 | 4.89e-10 | 2.43e-13 | 3.92e-13 | 2.73e-13 | 5.33e-14 | 3.8e-11
2021.04.15 21:59:26,70 | 94.0522 | 0.0789 | 0.0337 | 5.7572 | 0.0114 | 0.0666 | 0 | -1.6726 | 0.0018809 | -889.2065 | 4.88e-10 | 2.47e-13 | 3.91e-13 | 2.73e-13 | 4.87e-14 | 3.82e-11
2021.04.15 22:01:26,19 | 93.9495 | 0.0785 | 0.0336 | 5.8574 | 0.0137 | 0.0672 | 0 | -1.6372 | 0.0021076 | -776.8066 | 4.88e-10 | 2.49e-13 | 3.9e-13 | 2.72e-13 | 5.4e-14 | 3.89e-11
2021.04.15 22:03:18,49 | 93.9298 | 0.0788 | 0.0336 | 5.8762 | 0.0132 | 0.0683 | 0 | -1.649 | 0.0027401 | -601.8116 | 4.88e-10 | 2.54e-13 | 3.91e-13 | 2.73e-13 | 5.32e-14 | 3.9e-11
2021.04.15 22:05:17,33 | 93.9384 | 0.0787 | 0.034 | 5.8661 | 0.0134 | 0.0694 | 0 | -1.7111 | 0.0019151 | -893.444 | 4.88e-10 | 2.57e-13 | 3.9e-13 | 2.75e-13 | 5.39e-14 | 3.89e-11
2021.04.15 22:07:09,61 | 93.8695 | 0.0785 | 0.0337 | 5.9353 | 0.0136 | 0.0693 | 0 | -1.6878 | 0.0024498 | -688.9446 | 4.88e-10 | 2.57e-13 | 3.9e-13 | 2.73e-13 | 5.44e-14 | 3.94e-11
2021.04.15 22:09:08,70 | 93.7954 | 0.0787 | 0.0338 | 6.0084 | 0.0138 | 0.0699 | 0 | -1.6852 | 0.00222 | -759.1022 | 4.87e-10 | 2.59e-13 | 3.9e-13 | 2.74e-13 | 5.49e-14 | 3.99e-11
2021.04.15 22:11:01,24 | 93.782 | 0.0783 | 0.0339 | 6.0218 | 0.0141 | 0.07 | 0 | -1.7265 | 0.0023598 | -731.6021 | 4.87e-10 | 2.6e-13 | 3.89e-13 | 2.75e-13 | 5.56e-14 | 4e-11
2021.04.15 22:13:00,26 | 93.7181 | 0.0785 | 0.0341 | 6.0843 | 0.0139 | 0.0712 | 0 | -1.6362 | 0.0022429 | -729.4982 | 4.87e-10 | 2.65e-13 | 3.9e-13 | 2.76e-13 | 5.56e-14 | 4.04e-11
2021.04.15 22:14:52,54 | 93.6718 | 0.0787 | 0.0335 | 6.132 | 0.0128 | 0.0711 | 0 | -1.6718 | 0.0017445 | -958.304 | 4.87e-10 | 2.64e-13 | 3.91e-13 | 2.72e-13 | 5.34e-14 | 4.08e-11
2021.04.15 22:16:51,53 | 93.6375 | 0.0785 | 0.0335 | 6.1647 | 0.0135 | 0.0722 | 0 | -1.6813 | 0.00283 | -594.0998 | 4.87e-10 | 2.68e-13 | 3.91e-13 | 2.72e-13 | 5.53e-14 | 4.1e-11
2021.04.15 22:18:43,95 | 93.5492 | 0.08 | 0.0336 | 6.2494 | 0.0137 | 0.0741 | 0 | -1.6063 | 5.22e-05 | -30782.22 | 4.87e-10 | 2.75e-13 | 3.97e-13 | 2.73e-13 | 5.63e-14 | 4.16e-11
2021.04.15 22:20:42,83 | 93.546 | 0.0787 | 0.0337 | 6.2538 | 0.014 | 0.0738 | 0 | -1.6837 | 0.0030368 | -554.4278 | 4.87e-10 | 2.74e-13 | 3.91e-13 | 2.73e-13 | 5.68e-14 | 4.16e-11
2021.04.15 22:22:41,84 | 93.5298 | 0.0787 | 0.0335 | 6.2704 | 0.0136 | 0.074 | 0 | -1.6682 | 0.0017852 | -934.4705 | 4.87e-10 | 2.75e-13 | 3.92e-13 | 2.72e-13 | 5.62e-14 | 4.18e-11
2021.04.15 22:24:34,40 | 93.4654 | 0.0792 | 0.0337 | 6.3318 | 0.0149 | 0.075 | 0 | -1.6812 | 0.00096505 | -1742.079 | 4.87e-10 | 2.79e-13 | 3.94e-13 | 2.74e-13 | 5.91e-14 | 4.22e-11
2021.04.15 22:26:33,16 | 93.4363 | 0.0786 | 0.0338 | 6.3624 | 0.015 | 0.074 | 0 | -1.678 | 0.0018265 | -918.7041 | 4.87e-10 | 2.75e-13 | 3.91e-13 | 2.75e-13 | 5.92e-14 | 4.24e-11
2021.04.15 22:28:25,68 | 94.1726 | 0.0794 | 0.0338 | 5.6289 | 0.0155 | 0.0698 | 0 | -0.7479 | 0.0016978 | -440.4884 | 4.93e-10 | 2.61e-13 | 3.96e-13 | 2.76e-13 | 5.88e-14 | 3.77e-11
2021.04.15 22:30:24,88 | 93.281 | 0.0799 | 0.0337 | 6.5144 | 0.014 | 0.077 | 0 | -1.593 | -7.44e-05 | 21400.36 | 4.86e-10 | 2.86e-13 | 3.97e-13 | 2.74e-13 | 5.81e-14 | 4.34e-11

## MediumAnalysis
0.01
|  |  | 1 | 2 | 3 | 4 | 5 | 6 | 7 | 8 | 9 | 10 | 11 | 12 | 13 | 14 | 15 | 16 | 17 | 18 | 19 | 20 | 21 | 22 | 23 | 24 | 25 | 26 | 27 | [6 empty] | Time (h)
Number | Integrated Region |  | Integral | Integral | Integral | Integral | Integral | Integral | Integral | Integral | Integral | Integral | Integral | Integral | Integral | Integral | Integral | Integral | Integral |  | Integral | Integral | Integral | Integral |  | Integral | Integral | Integral | Integral | Compound | HMDB ID | # H's | type | Peaks | other corrections | Before incoulation | 0 | 0.5 | 1 | 1.5 | 2 | 2.5 | 3 | 3.5 | 4 | 4.5 | 5 | 5.5 | 6 | 6.5 | 7 | 7.5 | 8 | 8.5 | 9 | 9.5 | 10 | 10.5 | 11 | 11.5 | 12 | 12.5
1 | 8.461 | 8.456 | 0.00019982 | 0.00046523 | 0.00041071 | 0.0022383 | 0.00039147 | 0.00038597 | 0.00043805 | 0.0019484 | 0.0016996 | 0.0047573 | 0.0060298 | 0.010015 | 0.012655 | 0.026584 | 0.025212 | 0.040564 | 0.10127 | 0.057143 | 0.014212 | 0.0032914 | 0.00055916 | 0.00039765 | 0.00028172 | 0.00030876 | 0.00032245 | 0.00030932 | 0.0003329 | Formate | HMDB0000142 | 1 | s | 1 | 1 | 0 | 0.020234 | 0.017863 | 0.097349 | 0.017026 | 0.016787 | 0.019052 | 0.084743 | 0.073919 | 0.20691 | 0.26225 | 0.43556 | 0.5504 | 1.1562 | 1.0965 | 1.7642 | 4.4045 | 2.4853 | 0.6181 | 0.14315 | 0.02432 | 0.017295 | 0.012253 | 0.013429 | 0.014024 | 0.013453 | 0.014479
2 | 7.558 | 7.53 | 0.00035604 | 0.00041346 | 0.00020875 | 0.00015008 | 0.00018631 | 0.00028677 | 0.00024521 | 0.0003158 | 0.00017654 | 0.00027266 | 0.000299 | 0.00029536 | 0.00043748 | 0.00050413 | 0.00068689 | 0.0010031 | 0.0016648 | 0.0015293 | 0.0065889 | 0.0081706 | 0.0092314 | 0.011562 | 0.012229 | 0.012353 | 0.014162 | 0.015202 | 0.015566 | Uracil | HMDB0000300 | 1 | d | 2 (+ d) | 1 | 0.015485 | 0.017982 | 0 | 0 | 0 | 0.012472 | 0.010665 | 0.013735 | 0 | 0.011859 | 0.013004 | 0.012846 | 0.019027 | 0.021926 | 0.029875 | 0.043626 | 0.072405 | 0.066513 | 0.28657 | 0.35536 | 0.4015 | 0.50287 | 0.53186 | 0.53727 | 0.61596 | 0.66117 | 0.67699
3 | 7.162 | 7.13 | 0.00018233 | 0.00013833 | 0.00017109 | 0.00017571 | 0.00017134 | 0.00019777 | 0.00023562 | 0.00032968 | 0.00019877 | 0.00027333 | 0.00031371 | 0.00025929 | 0.00039147 | 0.00042442 | 0.00067031 | 0.0008383 | 0.0011328 | 0.0010937 | 0.0012257 | 0.0019504 | 0.0024369 | 0.0026614 | 0.0021853 | 0.0015593 | 0.001657 | 0.0013277 | 0.0011185 | AA? |  | 1 |  |  | 1 | 0 | 0 | 0 | 0 | 0 | 0 | 0.010248 | 0.014339 | 0 | 0.011888 | 0.013644 | 0.011277 | 0.017026 | 0.018459 | 0.029154 | 0.03646 | 0.04927 | 0.047569 | 0.053307 | 0.084829 | 0.10599 | 0.11575 | 0.095043 | 0.067818 | 0.072066 | 0.057747 | 0.048648
4 | 6.912 | 6.882 | 0.0001378 | 0.00030522 | 0.00019645 | 0.00032091 | 0.00026183 | 3.8697e-05 | 0.00027129 | 0.00027874 | 0.00024392 | 0.00025209 | 0.00035106 | 0.00036633 | 0.00041102 | 0.0004299 | 0.00067167 | 0.00094332 | 0.0011507 | 0.0010331 | 0.0014211 | 0.0022985 | 0.0030922 | 0.0032801 | 0.0030478 | 0.002883 | 0.0028694 | 0.0031538 | 0.0034169 | AA? |  | 1 |  |  | 1 | 0 | 0.013275 | 0 | 0.013957 | 0.011388 | 0 | 0.011799 | 0.012123 | 0.010609 | 0.010964 | 0.015268 | 0.015933 | 0.017877 | 0.018698 | 0.029213 | 0.041028 | 0.050047 | 0.044931 | 0.061806 | 0.099969 | 0.13449 | 0.14266 | 0.13256 | 0.12539 | 0.1248 | 0.13717 | 0.14861
5 | 6.373 | 6.366 | 3.1198e-06 | 0.00016039 | 0.00032659 | 0.0003773 | 0.00043402 | 0.00046814 | 0.00045827 | 0.00052077 | 0.00050478 | 0.0005162 | 0.0005605 | 0.00055925 | 0.00059301 | 0.00061891 | 0.00072777 | 0.00074781 | 0.00096139 | 0.00083669 | 0.0018638 | 0.0020304 | 0.0019792 | 0.0020767 | 0.0018099 | 0.001547 | 0.0018129 | 0.001787 | 0.0020088 | N-Carbamoylaspartate? | HMDB0000828 | 1 | s | 5 (+ 4x d) | 1 | 0 | 0 | 0.014204 | 0.01641 | 0.018877 | 0.020361 | 0.019931 | 0.02265 | 0.021954 | 0.022451 | 0.024378 | 0.024323 | 0.025792 | 0.026918 | 0.031653 | 0.032525 | 0.041813 | 0.03639 | 0.081062 | 0.088307 | 0.08608 | 0.090321 | 0.078719 | 0.067284 | 0.078848 | 0.077722 | 0.08737
6 | 6.202 | 6.194 | 5.7039e-05 | 0.00033767 | 0.00041693 | 0.00064094 | 0.0007366 | 0.00092722 | 0.0011803 | 0.0016697 | 0.0022297 | 0.0034203 | 0.0047637 | 0.0070146 | 0.0091702 | 0.01286 | 0.018443 | 0.02879 | 0.039219 | 0.045877 | 0.05746 | 0.05466 | 0.044379 | 0.034846 | 0.039997 | 0.025237 | 0.033059 | 0.013256 | 0.011819 | Orotate | HMDB0000226 | 1 | s | 1 | 1 | 0 | 0.014686 | 0.018133 | 0.027876 | 0.032037 | 0.040328 | 0.051333 | 0.072621 | 0.096974 | 0.14876 | 0.20719 | 0.30509 | 0.39884 | 0.55931 | 0.80215 | 1.2522 | 1.7058 | 1.9953 | 2.4991 | 2.3773 | 1.9302 | 1.5155 | 1.7396 | 1.0976 | 1.4378 | 0.57654 | 0.51405
7 | 5.825 | 5.798 | -9.4017e-05 | 1.6845e-05 | -0.00017918 | -1.9562e-05 | 3.1763e-05 | 3.4739e-05 | 8.4392e-05 | 8.2034e-05 | 3.3832e-05 | 3.0222e-05 | -4.6554e-06 | 0.00017208 | 0.00023099 | 0.00029001 | 0.00060283 | 0.0008866 | 0.0013665 | 0.0013602 | 0.0063113 | 0.0077742 | 0.0079919 | 0.010055 | 0.011297 | 0.011901 | 0.013808 | 0.015293 | 0.013602 | Uracil | HMDB0000300 | 1 | d | 2 (+ d) | 1 | 0 | 0 | 0 | 0 | 0 | 0 | 0 | 0 | 0 | 0 | 0 | 0 | 0.010047 | 0.012613 | 0.026219 | 0.038561 | 0.059433 | 0.059158 | 0.2745 | 0.33812 | 0.34759 | 0.43732 | 0.49136 | 0.5176 | 0.60054 | 0.66513 | 0.59157
8 | 5.388 | 5.372 | 0.0053083 | 0.0051371 | 0.0052298 | 0.00524 | 0.0051362 | 0.0050898 | 0.0049595 | 0.004971 | 0.0047577 | 0.0049061 | 0.0047695 | 0.004577 | 0.0042381 | 0.0038319 | 0.0036091 | 0.0029516 | 0.0022096 | 0.00099712 | 0.00056246 | 0.00057109 | 0.00067185 | 0.00060575 | 0.0017934 | 0.0017123 | 0.00057252 | 0.0014179 | 0.00060476 | ? |  | 1 |  |  | 1 | 0.23087 | 0.22343 | 0.22746 | 0.2279 | 0.22339 | 0.22137 | 0.2157 | 0.2162 | 0.20692 | 0.21338 | 0.20744 | 0.19907 | 0.18433 | 0.16666 | 0.15697 | 0.12837 | 0.096101 | 0.043367 | 0.024463 | 0.024838 | 0.02922 | 0.026346 | 0.078001 | 0.074474 | 0.0249 | 0.061669 | 0.026303
9 | 5.255 | 5.227 | 1.1065 | 1.0851 | 1.086 | 1.0752 | 1.0668 | 1.0284 | 1.0145 | 1.0241 | 1.0025 | 1.0036 | 0.99525 | 0.94304 | 0.87138 | 0.79624 | 0.70679 | 0.57984 | 0.41312 | 0.11323 | 0.0043687 | 0.0037042 | 0.0044326 | 0.0030164 | 0.011048 | 0.0094492 | 0.0040371 | 0.0067318 | 0.0041944 | α-Glucose | HMDB0000122 | 1 | d | 9 (+1d, 4m, 3dd) | 0.36 | 133.6823 | 131.092 | 131.202 | 129.8984 | 128.8787 | 124.248 | 122.5686 | 123.7285 | 121.1104 | 121.2445 | 120.239 | 113.9318 | 105.274 | 96.1963 | 85.3892 | 70.0528 | 49.91 | 13.6793 | 0.5278 | 0.44752 | 0.53551 | 0.36442 | 1.3348 | 1.1416 | 0.48774 | 0.81329 | 0.50674
10 | 4.526 | 4.515 | 0.0046465 | 0.0046103 | 0.0043986 | 0.0044219 | 0.0042867 | 0.0042211 | 0.0041957 | 0.0043691 | 0.0042147 | 0.0041685 | 0.0041858 | 0.0039757 | 0.0037674 | 0.0034435 | 0.0031478 | 0.0027159 | 0.0022815 | 0.0011818 | 0.0012739 | 0.0013699 | 0.0013927 | 0.0010866 | 0.0011119 | 0.00064324 | 0.00085506 | 0.00094057 | 0.0014175 | ? |  | 1 |  |  | 1 | 0.20209 | 0.20052 | 0.19131 | 0.19232 | 0.18644 | 0.18359 | 0.18248 | 0.19002 | 0.18331 | 0.1813 | 0.18205 | 0.17291 | 0.16385 | 0.14977 | 0.13691 | 0.11812 | 0.09923 | 0.051402 | 0.055407 | 0.059582 | 0.060572 | 0.047257 | 0.048358 | 0.027976 | 0.037189 | 0.040908 | 0.06165
11 | 4.513 | 4.504 | 0.0044151 | 0.0043561 | 0.0043414 | 0.004209 | 0.004217 | 0.0041311 | 0.0040373 | 0.0041849 | 0.0040649 | 0.0040732 | 0.0040822 | 0.0037776 | 0.0035818 | 0.0032408 | 0.0029186 | 0.0024769 | 0.0021687 | 0.0010321 | 0.00082535 | 0.00078825 | 0.00081593 | 0.00061436 | 0.00058587 | 0.00028738 | 0.00039931 | 0.00046551 | 0.00091211 | ? |  | 1 |  |  | 1 | 0.19202 | 0.18946 | 0.18882 | 0.18306 | 0.18341 | 0.17967 | 0.17559 | 0.18201 | 0.17679 | 0.17715 | 0.17754 | 0.1643 | 0.15578 | 0.14095 | 0.12694 | 0.10773 | 0.094322 | 0.044889 | 0.035897 | 0.034283 | 0.035487 | 0.02672 | 0.025481 | 0.012499 | 0.017367 | 0.020246 | 0.03967
12 | 4.435 | 4.421 | 0.00019049 | 0.00032427 | 0.00036425 | 0.00037392 | 0.00021338 | 0.00028699 | 0.00034544 | 0.00019835 | 0.00028636 | 0.00032319 | 0.00032615 | 0.00031336 | 0.0005136 | 0.00069009 | 0.00053504 | 0.0010008 | 0.0014261 | 0.0015584 | 0.002513 | 0.0024015 | 0.0022623 | 0.0019386 | 0.0022045 | 0.0015305 | 0.0017496 | 0.0019986 | 0.0025538 | 1,3-Dihydroxyacetone | HMDB0001882 | 4 | s | 1 | 1 | 0 | 0 | 0 | 0 | 0 | 0 | 0 | 0 | 0 | 0 | 0 | 0 | 0 | 0 | 0 | 0.010882 | 0.015506 | 0.016944 | 0.027324 | 0.026112 | 0.024599 | 0.021079 | 0.02397 | 0.016641 | 0.019024 | 0.021731 | 0.027768
13 | 4.03 | 4.021 | 0.0021929 | 0.0019724 | 0.001842 | 0.0021474 | 0.0018611 | 0.0017569 | 0.0020147 | 0.0019682 | 0.0017865 | 0.0020801 | 0.0021623 | 0.0022841 | 0.0018671 | 0.002308 | 0.002254 | 0.0025254 | 0.0030416 | 0.0028205 | 0.0036361 | 0.0039075 | 0.004897 | 0.0041995 | 0.0048236 | 0.0027083 | 0.0028973 | 0.0026607 | 0.0029669 | ? |  | 1 |  |  | 1 | 0.095377 | 0.085784 | 0.080114 | 0.093395 | 0.080945 | 0.076414 | 0.087626 | 0.085601 | 0.077702 | 0.090469 | 0.094047 | 0.099341 | 0.081205 | 0.10038 | 0.098034 | 0.10984 | 0.13229 | 0.12267 | 0.15814 | 0.16995 | 0.21298 | 0.18265 | 0.20979 | 0.11779 | 0.12601 | 0.11572 | 0.12904
14 | 3.687 | 3.64 | 0.21891 | 0.26239 | 0.27978 | 0.29153 | 0.28246 | 0.2679 | 0.26591 | 0.27588 | 0.26664 | 0.27516 | 0.27946 | 0.27777 | 0.26679 | 0.28317 | 0.27973 | 0.28866 | 0.33137 | 0.21002 | 0.21882 | 0.4085 | 0.40543 | 0.40272 | 0.39508 | 0.34938 | 0.38907 | 0.39549 | 0.34504 | Ethanol | HMDB0000108 | 2 | q | 2 (+t) | 1 | 4.7605 | 5.7061 | 6.0843 | 6.3398 | 6.1424 | 5.8259 | 5.7826 | 5.9993 | 5.7985 | 5.9836 | 6.0772 | 6.0406 | 5.8018 | 6.158 | 6.0832 | 6.2774 | 7.2061 | 4.5671 | 4.7585 | 8.8834 | 8.8165 | 8.7576 | 8.5915 | 7.5978 | 8.4609 | 8.6005 | 7.5034
15 | 3.272 | 3.229 | 2.1161 | 2.0776 | 2.0791 | 2.0594 | 2.0388 | 1.9617 | 1.9385 | 1.9535 | 1.9173 | 1.9154 | 1.8993 | 1.8015 | 1.6606 | 1.5238 | 1.3446 | 1.1035 | 0.78171 | 0.21254 | 0.0042832 | 0.0047313 | 0.0039145 | 0.0043919 | 0.0043888 | 0.0050732 | 0.0056397 | 0.0061459 | 0.0062229 | Glucose | HMDB0000122 | 1 | dd | 9 (+2d, 4m, 2dd) | 1 | 92.0342 | 90.3619 | 90.4267 | 89.5707 | 88.6726 | 85.3206 | 84.3129 | 84.9627 | 83.39 | 83.3078 | 82.6049 | 78.3522 | 72.225 | 66.2751 | 58.4804 | 47.993 | 33.9986 | 9.2438 | 0.18629 | 0.20578 | 0.17025 | 0.19102 | 0.19088 | 0.22065 | 0.24529 | 0.2673 | 0.27065
16 | 2.983 | 2.978 | 0.00019513 | 0.00026618 | 0.00030696 | 0.00027741 | 0.00033176 | 0.00028249 | 0.00025892 | 0.00034658 | 0.00049744 | 0.00048294 | 0.00071305 | 0.00085977 | 0.0012185 | 0.0014817 | 0.0019319 | 0.0028076 | 0.003624 | 0.0027403 | 0.0015272 | 0.00061188 | 0.00057916 | 0.00051462 | 0.00053188 | 0.00048375 | 0.00054632 | 0.00055626 | 0.0004646 | ? |  | 1 |  |  | 1 | 0 | 0.011577 | 0.013351 | 0.012065 | 0.014429 | 0.012286 | 0.011261 | 0.015074 | 0.021635 | 0.021005 | 0.031013 | 0.037394 | 0.052997 | 0.064445 | 0.084022 | 0.12211 | 0.15762 | 0.11918 | 0.066424 | 0.026612 | 0.025189 | 0.022382 | 0.023133 | 0.02104 | 0.023761 | 0.024193 | 0.020207
17 | 2.972 | 2.967 | 0.00017659 | 0.00025157 | 0.00028585 | 0.00025141 | 0.00030375 | 0.0002898 | 0.00022932 | 0.00035772 | 0.00046711 | 0.00043605 | 0.00062963 | 0.00088511 | 0.0011557 | 0.0014268 | 0.0018154 | 0.0026523 | 0.0034216 | 0.0027101 | 0.0014338 | 0.00071487 | 0.00057672 | 0.00046102 | 0.00050548 | 0.00043785 | 0.00049002 | 0.00055069 | 0.00046184 | ? |  | 1 |  |  | 11 | 0 | 0 | 0 | 0 | 0 | 0 | 0 | 0 | 0 | 0 | 0 | 0 | 0 | 0 | 0 | 0.010487 | 0.013529 | 0.010715 | 0 | 0 | 0 | 0 | 0 | 0 | 0 | 0 | 0
18 | 2.674 | 2.653 | 0.00064654 | 0.00074638 | 0.0011466 | 0.00094732 | 0.0010078 | 0.00092745 | 0.00090396 | 0.00086268 | 0.00099055 | 0.0013426 | 0.0021603 | 0.0023468 | 0.003029 | 0.004345 | 0.0059372 | 0.0082585 | 0.013446 | 0.013621 | 0.026339 | 0.02813 | 0.027679 | 0.02909 | 0.027734 | 0.025563 | 0.028335 | 0.029837 | 0.03013 | N-Carbamoylaspartate 1 ? | HMDB0000828 | 1 | d | 5 (+ 3x d, 1s) | 1 | 0.02812 | 0.032462 | 0.04987 | 0.041201 | 0.04383 | 0.040337 | 0.039316 | 0.03752 | 0.043082 | 0.058391 | 0.093958 | 0.10207 | 0.13174 | 0.18898 | 0.25822 | 0.35919 | 0.58478 | 0.59243 | 1.1456 | 1.2235 | 1.2038 | 1.2652 | 1.2062 | 1.1118 | 1.2324 | 1.2977 | 1.3104
19 | 2.583 | 2.563 | 0.00058302 | 0.00055358 | 0.00051287 | 0.00061338 | 0.00063167 | 0.00063552 | 0.00075124 | 0.00076382 | 0.00086847 | 0.00093057 | 0.0013419 | 0.0012967 | 0.0012303 | 0.0016772 | 0.0023144 | 0.0025759 | 0.0039046 | 0.0035405 | 0.0056926 | 0.0063261 | 0.0066191 | 0.0066345 | 0.0065792 | 0.0058766 | 0.0065134 | 0.0065976 | 0.0061621 | Citrate ? | HMDB0000094 | 2 | d | 2 (+d) | 1 | 0.012679 | 0.012038 | 0.011153 | 0.013339 | 0.013736 | 0.01382 | 0.016337 | 0.01661 | 0.018886 | 0.020237 | 0.029182 | 0.028199 | 0.026755 | 0.036474 | 0.05033 | 0.056016 | 0.08491 | 0.076992 | 0.12379 | 0.13757 | 0.14394 | 0.14428 | 0.14307 | 0.1278 | 0.14164 | 0.14347 | 0.134
20 | 2.417 | 2.401 | 0.00058564 | 0.00081447 | 0.00082113 | 0.00090353 | 0.00060518 | 0.00056353 | 0.00045703 | 0.00047296 | 0.00062591 | 0.0013436 | 0.0020567 | 0.003606 | 0.0037294 | 0.013357 | 0.011699 | 0.020004 | 0.057605 | 0.03228 | 0.071397 | 0.014855 | 0.0038502 | 0.0040625 | 0.0040477 | 0.0047299 | 0.0042988 | 0.0047997 | 0.0046309 | Succinate | HMDB0000254 | 4 | s | 1 | 1 | 0 | 0 | 0 | 0 | 0 | 0 | 0 | 0 | 0 | 0.014609 | 0.022363 | 0.039209 | 0.040551 | 0.14524 | 0.1272 | 0.21751 | 0.62635 | 0.35099 | 0.77631 | 0.16152 | 0.041864 | 0.044173 | 0.044011 | 0.051429 | 0.046741 | 0.052188 | 0.050352
21 | 2.381 | 2.373 | 0.00025647 | 0.00028197 | 0.00026095 | 0.00029605 | 0.00028908 | 0.00025307 | 0.00026832 | 0.00026471 | 0.00032052 | 0.00041817 | 0.00062148 | 0.00071873 | 0.00075805 | 0.0013077 | 0.0010813 | 0.0017248 | 0.0037532 | 0.0033728 | 0.0017855 | 0.0015316 | 0.0012075 | 0.00099465 | 0.00097578 | 0.0008835 | 0.00097022 | 0.0010902 | 0.0010262 | Pyruvare | HMDB0000243 | 3 | s | 1 | 1 | 0 | 0 | 0 | 0 | 0 | 0 | 0 | 0 | 0 | 0 | 0 | 0.01042 | 0.01099 | 0.018958 | 0.015676 | 0.025006 | 0.054413 | 0.048898 | 0.025885 | 0.022204 | 0.017506 | 0.01442 | 0.014146 | 0.012809 | 0.014066 | 0.015805 | 0.014877
22 | 2.196 | 2.188 | 0.00025337 | 0.00035054 | 0.00027356 | 0.00033786 | 0.00041506 | 0.00036323 | 0.00044514 | 0.00057516 | 0.00067348 | 0.00095955 | 0.0013309 | 0.0016941 | 0.0022407 | 0.002975 | 0.0038558 | 0.0048833 | 0.006648 | 0.0061834 | 0.010602 | 0.010787 | 0.010883 | 0.011813 | 0.01127 | 0.010729 | 0.011964 | 0.012392 | 0.012581 | Propionate | HMDB0000237 | 2 | q | 2(+t) | 1 | 0 | 0 | 0 | 0 | 0 | 0 | 0 | 0.012508 | 0.014646 | 0.020867 | 0.028942 | 0.03684 | 0.048728 | 0.064695 | 0.08385 | 0.10619 | 0.14457 | 0.13447 | 0.23055 | 0.23458 | 0.23667 | 0.25688 | 0.24509 | 0.23332 | 0.26018 | 0.26949 | 0.27358
23 | 2.031 | 2.019 | 0.00043926 | 0.00070916 | 0.00063526 | 0.00092108 | 0.0010474 | 0.0011463 | 0.0013147 | 0.001837 | 0.0022193 | 0.0033189 | 0.0043561 | 0.0058878 | 0.007729 | 0.010601 | 0.017114 | 0.027332 | 0.042005 | 0.037835 | 0.05578 | 0.052812 | 0.05166 | 0.055178 | 0.052255 | 0.048754 | 0.054018 | 0.056108 | 0.057004 | N-Acetylaspartate? | HMDB0000812 | 3 | s | 5(+d,m,2dd) | 1 | 0 | 0.010281 | 0 | 0.013353 | 0.015185 | 0.016618 | 0.01906 | 0.026632 | 0.032174 | 0.048116 | 0.063153 | 0.085359 | 0.11205 | 0.15368 | 0.24811 | 0.39624 | 0.60897 | 0.54851 | 0.80868 | 0.76565 | 0.74895 | 0.79995 | 0.75757 | 0.70682 | 0.78314 | 0.81343 | 0.82643
24 | 1.929 | 1.919 | 0.00081505 | 0.0075586 | 0.012919 | 0.032316 | 0.040509 | 0.060173 | 0.085754 | 0.13051 | 0.16934 | 0.23141 | 0.28699 | 0.34385 | 0.38903 | 0.48703 | 0.6 | 0.76897 | 1.0739 | 0.7928 | 0.71061 | 0.14487 | 0.003915 | 0.0025968 | 0.0023594 | 0.0026488 | 0.0023501 | 0.0025493 | 0.0026299 | Acetate | HMDB0000042 | 3 | s | 1 | 1 | 0.011816 | 0.10958 | 0.18729 | 0.46851 | 0.58728 | 0.87237 | 1.2432 | 1.8921 | 2.4551 | 3.3549 | 4.1607 | 4.985 | 5.6399 | 7.0607 | 8.6986 | 11.1482 | 15.5685 | 11.4936 | 10.3021 | 2.1002 | 0.056758 | 0.037648 | 0.034206 | 0.038401 | 0.03407 | 0.036958 | 0.038127
25 | 1.819 | 1.813 | 0.00019678 | 0.00021625 | 0.00020739 | 0.00035999 | 0.00038325 | 0.0004749 | 0.00056353 | 0.00081605 | 0.0010163 | 0.0013984 | 0.0016932 | 0.0020007 | 0.0022247 | 0.002761 | 0.0032999 | 0.0042539 | 0.0059171 | 0.004473 | 0.0042801 | 0.0012936 | 0.00059787 | 0.00056477 | 0.0005975 | 0.00063349 | 0.00065004 | 0.00077168 | 0.00078186 | ? |  | 1 |  |  | 1 | 0 | 0 | 0 | 0.015657 | 0.016669 | 0.020655 | 0.024509 | 0.035492 | 0.044203 | 0.060819 | 0.073642 | 0.087014 | 0.096758 | 0.12008 | 0.14352 | 0.18501 | 0.25735 | 0.19454 | 0.18616 | 0.05626 | 0.026003 | 0.024564 | 0.025987 | 0.027552 | 0.028272 | 0.033562 | 0.034005
26 | 1.204 | 1.173 | 0.28541 | 0.34518 | 0.37498 | 0.38827 | 0.37703 | 0.35876 | 0.35312 | 0.36741 | 0.35368 | 0.36488 | 0.36979 | 0.36797 | 0.35492 | 0.37604 | 0.37152 | 0.38699 | 0.44773 | 0.28369 | 0.31189 | 0.60853 | 0.60161 | 0.59897 | 0.58381 | 0.51501 | 0.56945 | 0.57597 | 0.50057 | Ethanol 1 | HMDB0000108 | 3 | t | 2 (+t) | 1 | 4.1377 | 5.0043 | 5.4363 | 5.629 | 5.466 | 5.2012 | 5.1193 | 5.3266 | 5.1275 | 5.2898 | 5.3611 | 5.3346 | 5.1454 | 5.4516 | 5.3862 | 5.6104 | 6.491 | 4.1127 | 4.5217 | 8.8222 | 8.7219 | 8.6837 | 8.4638 | 7.4664 | 8.2556 | 8.3502 | 7.257
27 | 0.008 | -0.008 | [27 empty] | TSP |  | 9 | s | 1 | 1 | 4.8325 | 4.8325 | 4.8325 | 4.8325 | 4.8325 | 4.8325 | 4.8325 | 4.8325 | 4.8325 | 4.8325 | 4.8325 | 4.8325 | 4.8325 | 4.8325 | 4.8325 | 4.8325 | 4.8325 | 4.8325 | 4.8325 | 4.8325 | 4.8325 | 4.8325 | 4.8325 | 4.8325 | 4.8325 | 4.8325 | 4.8325 | bar: 1 to 27
[36 empty] | 0.68845 | 0.6893 | 0.68922 | 0.68954 | 0.68803 | 0.6867 | 0.68788 | 0.68669 | 0.68854 | 0.68711 | 0.68701 | 0.68771 | 0.68607 | 0.68896 | 0.68487 | 0.6851 | 0.6812 |  | 0.35296 | 0.45982 | 0.31792 | 0.52416 |  | 0.19328 | 0.50291 | 0.32867 | 0.5341
|  |  | 17: TSP concentration mmol/l:; 20: 48.3253; 23: medium yl; 25: 540 | Formate | HMDB0000142 | 1 | s | 1 | 1 | 0 | 0.020234 | 0.017863 | 0.097349 | 0.017026 | 0.016787 | 0.019052 | 0.084743 | 0.073919 | 0.20691 | 0.26225 | 0.43556 | 0.5504 | 1.1562 | 1.0965 | 1.7642 | 4.4045 | 2.4853 | 0.6181 | 0.14315 | 0.02432 | 0.017295 | 0.012253 | 0.013429 | 0.014024 | 0.013453 | 0.014479
|  |  | 17: TSP in sample; 20: 4.8325; 23: D2O/TSO yl; 25: 60 | Uracil | HMDB0000300 | 1 | d | 2 (+ d) | 1 | 0.015485 | 0.017982 | 0 | 0 | 0 | 0.012472 | 0.010665 | 0.013735 | 0 | 0.011859 | 0.013004 | 0.012846 | 0.019027 | 0.021926 | 0.029875 | 0.043626 | 0.072405 | 0.066513 | 0.28657 | 0.35536 | 0.4015 | 0.50287 | 0.53186 | 0.53727 | 0.61596 | 0.66117 | 0.67699
[30 empty] | N-Carbamoylaspartate? | HMDB0000828 | 1 | s | 5 (+ 4x d) | 1 | 0 | 0 | 0.014204 | 0.01641 | 0.018877 | 0.020361 | 0.019931 | 0.02265 | 0.021954 | 0.022451 | 0.024378 | 0.024323 | 0.025792 | 0.026918 | 0.031653 | 0.032525 | 0.041813 | 0.03639 | 0.081062 | 0.088307 | 0.08608 | 0.090321 | 0.078719 | 0.067284 | 0.078848 | 0.077722 | 0.08737
[30 empty] | Orotate | HMDB0000226 | 1 | s | 1 | 1 | 0 | 0.014686 | 0.018133 | 0.027876 | 0.032037 | 0.040328 | 0.051333 | 0.072621 | 0.096974 | 0.14876 | 0.20719 | 0.30509 | 0.39884 | 0.55931 | 0.80215 | 1.2522 | 1.7058 | 1.9953 | 2.4991 | 2.3773 | 1.9302 | 1.5155 | 1.7396 | 1.0976 | 1.4378 | 0.57654 | 0.51405
[30 empty] | Uracil | HMDB0000300 | 1 | d | 2 (+ d) | 1 | 0 | 0 | 0 | 0 | 0 | 0 | 0 | 0 | 0 | 0 | 0 | 0 | 0.010047 | 0.012613 | 0.026219 | 0.038561 | 0.059433 | 0.059158 | 0.2745 | 0.33812 | 0.34759 | 0.43732 | 0.49136 | 0.5176 | 0.60054 | 0.66513 | 0.59157
[30 empty] | α-Glucose | HMDB0000122 | 1 | d | 9 (+1d, 4m, 3dd) | 0.36 | 133.6823 | 131.092 | 131.202 | 129.8984 | 128.8787 | 124.248 | 122.5686 | 123.7285 | 121.1104 | 121.2445 | 120.239 | 113.9318 | 105.274 | 96.1963 | 85.3892 | 70.0528 | 49.91 | 13.6793 | 0.5278 | 0.44752 | 0.53551 | 0.36442 | 1.3348 | 1.1416 | 0.48774 | 0.81329 | 0.50674
[30 empty] | 1,3-Dihydroxyacetone | HMDB0001882 | 4 | s | 1 | 1 | 0 | 0 | 0 | 0 | 0 | 0 | 0 | 0 | 0 | 0 | 0 | 0 | 0 | 0 | 0 | 0.010882 | 0.015506 | 0.016944 | 0.027324 | 0.026112 | 0.024599 | 0.021079 | 0.02397 | 0.016641 | 0.019024 | 0.021731 | 0.027768
[30 empty] | Ethanol | HMDB0000108 | 2 | q | 2 (+t) | 1 | 4.7605 | 5.7061 | 6.0843 | 6.3398 | 6.1424 | 5.8259 | 5.7826 | 5.9993 | 5.7985 | 5.9836 | 6.0772 | 6.0406 | 5.8018 | 6.158 | 6.0832 | 6.2774 | 7.2061 | 4.5671 | 4.7585 | 8.8834 | 8.8165 | 8.7576 | 8.5915 | 7.5978 | 8.4609 | 8.6005 | 7.5034
[30 empty] | Glucose | HMDB0000122 | 1 | dd | 9 (+2d, 4m, 2dd) | 1 | 92.0342 | 90.3619 | 90.4267 | 89.5707 | 88.6726 | 85.3206 | 84.3129 | 84.9627 | 83.39 | 83.3078 | 82.6049 | 78.3522 | 72.225 | 66.2751 | 58.4804 | 47.993 | 33.9986 | 9.2438 | 0.18629 | 0.20578 | 0.17025 | 0.19102 | 0.19088 | 0.22065 | 0.24529 | 0.2673 | 0.27065
[30 empty] | N-Carbamoylaspartate 1 ? | HMDB0000828 | 1 | d | 5 (+ 3x d, 1s) | 1 | 0.02812 | 0.032462 | 0.04987 | 0.041201 | 0.04383 | 0.040337 | 0.039316 | 0.03752 | 0.043082 | 0.058391 | 0.093958 | 0.10207 | 0.13174 | 0.18898 | 0.25822 | 0.35919 | 0.58478 | 0.59243 | 1.1456 | 1.2235 | 1.2038 | 1.2652 | 1.2062 | 1.1118 | 1.2324 | 1.2977 | 1.3104
[30 empty] | Citrate ? | HMDB0000094 | 2 | d | 2 (+d) | 1 | 0.012679 | 0.012038 | 0.011153 | 0.013339 | 0.013736 | 0.01382 | 0.016337 | 0.01661 | 0.018886 | 0.020237 | 0.029182 | 0.028199 | 0.026755 | 0.036474 | 0.05033 | 0.056016 | 0.08491 | 0.076992 | 0.12379 | 0.13757 | 0.14394 | 0.14428 | 0.14307 | 0.1278 | 0.14164 | 0.14347 | 0.134
[30 empty] | Succinate | HMDB0000254 | 4 | s | 1 | 1 | 0 | 0 | 0 | 0 | 0 | 0 | 0 | 0 | 0 | 0.014609 | 0.022363 | 0.039209 | 0.040551 | 0.14524 | 0.1272 | 0.21751 | 0.62635 | 0.35099 | 0.77631 | 0.16152 | 0.041864 | 0.044173 | 0.044011 | 0.051429 | 0.046741 | 0.052188 | 0.050352
[30 empty] | Pyruvare | HMDB0000243 | 3 | s | 1 | 1 | 0 | 0 | 0 | 0 | 0 | 0 | 0 | 0 | 0 | 0 | 0 | 0.01042 | 0.01099 | 0.018958 | 0.015676 | 0.025006 | 0.054413 | 0.048898 | 0.025885 | 0.022204 | 0.017506 | 0.01442 | 0.014146 | 0.012809 | 0.014066 | 0.015805 | 0.014877
[30 empty] | Propionate | HMDB0000237 | 2 | q | 2(+t) | 1 | 0 | 0 | 0 | 0 | 0 | 0 | 0 | 0.012508 | 0.014646 | 0.020867 | 0.028942 | 0.03684 | 0.048728 | 0.064695 | 0.08385 | 0.10619 | 0.14457 | 0.13447 | 0.23055 | 0.23458 | 0.23667 | 0.25688 | 0.24509 | 0.23332 | 0.26018 | 0.26949 | 0.27358
[30 empty] | N-Acetylaspartate? | HMDB0000812 | 3 | s | 5(+d,m,2dd) | 1 | 0 | 0.010281 | 0 | 0.013353 | 0.015185 | 0.016618 | 0.01906 | 0.026632 | 0.032174 | 0.048116 | 0.063153 | 0.085359 | 0.11205 | 0.15368 | 0.24811 | 0.39624 | 0.60897 | 0.54851 | 0.80868 | 0.76565 | 0.74895 | 0.79995 | 0.75757 | 0.70682 | 0.78314 | 0.81343 | 0.82643
[30 empty] | Acetate | HMDB0000042 | 3 | s | 1 | 1 | 0.011816 | 0.10958 | 0.18729 | 0.46851 | 0.58728 | 0.87237 | 1.2432 | 1.8921 | 2.4551 | 3.3549 | 4.1607 | 4.985 | 5.6399 | 7.0607 | 8.6986 | 11.1482 | 15.5685 | 11.4936 | 10.3021 | 2.1002 | 0.056758 | 0.037648 | 0.034206 | 0.038401 | 0.03407 | 0.036958 | 0.038127
[30 empty] | Ethanol 1 | HMDB0000108 | 3 | t | 2 (+t) | 1 | 4.1377 | 5.0043 | 5.4363 | 5.629 | 5.466 | 5.2012 | 5.1193 | 5.3266 | 5.1275 | 5.2898 | 5.3611 | 5.3346 | 5.1454 | 5.4516 | 5.3862 | 5.6104 | 6.491 | 4.1127 | 4.5217 | 8.8222 | 8.7219 | 8.6837 | 8.4638 | 7.4664 | 8.2556 | 8.3502 | 7.257
[30 empty] | TSP |  | 9 | s | 1 | 1 | 4.8325 | 4.8325 | 4.8325 | 4.8325 | 4.8325 | 4.8325 | 4.8325 | 4.8325 | 4.8325 | 4.8325 | 4.8325 | 4.8325 | 4.8325 | 4.8325 | 4.8325 | 4.8325 | 4.8325 | 4.8325 | 4.8325 | 4.8325 | 4.8325 | 4.8325 | 4.8325 | 4.8325 | 4.8325 | 4.8325 | 4.8325

## Medium_integrals
Compound | Integrated Region | A | B | C | D | E | F | G | H | I | J | K | L | M | N | O | P | Q | R | S | T | U | V | W | X | Y | Z | ZA | ZB
Formate | 8.461 | 8.456 | 0.00019982 | 0.00046523 | 0.00041071 | 0.0022383 | 0.00039147 | 0.00038597 | 0.00043805 | 0.0019484 | 0.0016996 | 0.0047573 | 0.0060298 | 0.010015 | 0.012655 | 0.026584 | 0.025212 | 0.040564 | 0.10127 | 0.057143 | 0.014212 | 0.0032914 | 0.00055916 | 0.00039765 | 0.00028172 | 0.00030876 | 0.00032245 | 0.00030932 | 0.0003329
Uracil | 7.558 | 7.53 | 0.00035604 | 0.00041346 | 0.00020875 | 0.00015008 | 0.00018631 | 0.00028677 | 0.00024521 | 0.0003158 | 0.00017654 | 0.00027266 | 0.000299 | 0.00029536 | 0.00043748 | 0.00050413 | 0.00068689 | 0.0010031 | 0.0016648 | 0.0015293 | 0.0065889 | 0.0081706 | 0.0092314 | 0.011562 | 0.012229 | 0.012353 | 0.014162 | 0.015202 | 0.015566
N-Carbamoylaspartate? | 6.373 | 6.366 | 3.1198e-06 | 0.00016039 | 0.00032659 | 0.0003773 | 0.00043402 | 0.00046814 | 0.00045827 | 0.00052077 | 0.00050478 | 0.0005162 | 0.0005605 | 0.00055925 | 0.00059301 | 0.00061891 | 0.00072777 | 0.00074781 | 0.00096139 | 0.00083669 | 0.0018638 | 0.0020304 | 0.0019792 | 0.0020767 | 0.0018099 | 0.001547 | 0.0018129 | 0.001787 | 0.0020088
Orotate | 6.202 | 6.194 | 5.7039e-05 | 0.00033767 | 0.00041693 | 0.00064094 | 0.0007366 | 0.00092722 | 0.0011803 | 0.0016697 | 0.0022297 | 0.0034203 | 0.0047637 | 0.0070146 | 0.0091702 | 0.01286 | 0.018443 | 0.02879 | 0.039219 | 0.045877 | 0.05746 | 0.05466 | 0.044379 | 0.034846 | 0.039997 | 0.025237 | 0.033059 | 0.013256 | 0.011819
Uracil | 5.825 | 5.798 | -9.4017e-05 | 1.6845e-05 | -0.00017918 | -1.9562e-05 | 3.1763e-05 | 3.4739e-05 | 8.4392e-05 | 8.2034e-05 | 3.3832e-05 | 3.0222e-05 | -4.6554e-06 | 0.00017208 | 0.00023099 | 0.00029001 | 0.00060283 | 0.0008866 | 0.0013665 | 0.0013602 | 0.0063113 | 0.0077742 | 0.0079919 | 0.010055 | 0.011297 | 0.011901 | 0.013808 | 0.015293 | 0.013602
α-Glucose | 5.255 | 5.227 | 1.1065 | 1.0851 | 1.086 | 1.0752 | 1.0668 | 1.0284 | 1.0145 | 1.0241 | 1.0025 | 1.0036 | 0.99525 | 0.94304 | 0.87138 | 0.79624 | 0.70679 | 0.57984 | 0.41312 | 0.11323 | 0.0043687 | 0.0037042 | 0.0044326 | 0.0030164 | 0.011048 | 0.0094492 | 0.0040371 | 0.0067318 | 0.0041944
1,3-Dihydroxyacetone | 4.435 | 4.421 | 0.00019049 | 0.00032427 | 0.00036425 | 0.00037392 | 0.00021338 | 0.00028699 | 0.00034544 | 0.00019835 | 0.00028636 | 0.00032319 | 0.00032615 | 0.00031336 | 0.0005136 | 0.00069009 | 0.00053504 | 0.0010008 | 0.0014261 | 0.0015584 | 0.002513 | 0.0024015 | 0.0022623 | 0.0019386 | 0.0022045 | 0.0015305 | 0.0017496 | 0.0019986 | 0.0025538
Ethanol | 3.687 | 3.64 | 0.21891 | 0.26239 | 0.27978 | 0.29153 | 0.28246 | 0.2679 | 0.26591 | 0.27588 | 0.26664 | 0.27516 | 0.27946 | 0.27777 | 0.26679 | 0.28317 | 0.27973 | 0.28866 | 0.33137 | 0.21002 | 0.21882 | 0.4085 | 0.40543 | 0.40272 | 0.39508 | 0.34938 | 0.38907 | 0.39549 | 0.34504
Glucose | 3.272 | 3.229 | 2.1161 | 2.0776 | 2.0791 | 2.0594 | 2.0388 | 1.9617 | 1.9385 | 1.9535 | 1.9173 | 1.9154 | 1.8993 | 1.8015 | 1.6606 | 1.5238 | 1.3446 | 1.1035 | 0.78171 | 0.21254 | 0.0042832 | 0.0047313 | 0.0039145 | 0.0043919 | 0.0043888 | 0.0050732 | 0.0056397 | 0.0061459 | 0.0062229
N-Carbamoylaspartate 1 ? | 2.674 | 2.653 | 0.00064654 | 0.00074638 | 0.0011466 | 0.00094732 | 0.0010078 | 0.00092745 | 0.00090396 | 0.00086268 | 0.00099055 | 0.0013426 | 0.0021603 | 0.0023468 | 0.003029 | 0.004345 | 0.0059372 | 0.0082585 | 0.013446 | 0.013621 | 0.026339 | 0.02813 | 0.027679 | 0.02909 | 0.027734 | 0.025563 | 0.028335 | 0.029837 | 0.03013
Citrate ? | 2.583 | 2.563 | 0.00058302 | 0.00055358 | 0.00051287 | 0.00061338 | 0.00063167 | 0.00063552 | 0.00075124 | 0.00076382 | 0.00086847 | 0.00093057 | 0.0013419 | 0.0012967 | 0.0012303 | 0.0016772 | 0.0023144 | 0.0025759 | 0.0039046 | 0.0035405 | 0.0056926 | 0.0063261 | 0.0066191 | 0.0066345 | 0.0065792 | 0.0058766 | 0.0065134 | 0.0065976 | 0.0061621
Succinate | 2.417 | 2.401 | 0.00058564 | 0.00081447 | 0.00082113 | 0.00090353 | 0.00060518 | 0.00056353 | 0.00045703 | 0.00047296 | 0.00062591 | 0.0013436 | 0.0020567 | 0.003606 | 0.0037294 | 0.013357 | 0.011699 | 0.020004 | 0.057605 | 0.03228 | 0.071397 | 0.014855 | 0.0038502 | 0.0040625 | 0.0040477 | 0.0047299 | 0.0042988 | 0.0047997 | 0.0046309
Pyruvare | 2.381 | 2.373 | 0.00025647 | 0.00028197 | 0.00026095 | 0.00029605 | 0.00028908 | 0.00025307 | 0.00026832 | 0.00026471 | 0.00032052 | 0.00041817 | 0.00062148 | 0.00071873 | 0.00075805 | 0.0013077 | 0.0010813 | 0.0017248 | 0.0037532 | 0.0033728 | 0.0017855 | 0.0015316 | 0.0012075 | 0.00099465 | 0.00097578 | 0.0008835 | 0.00097022 | 0.0010902 | 0.0010262
Propionate | 2.196 | 2.188 | 0.00025337 | 0.00035054 | 0.00027356 | 0.00033786 | 0.00041506 | 0.00036323 | 0.00044514 | 0.00057516 | 0.00067348 | 0.00095955 | 0.0013309 | 0.0016941 | 0.0022407 | 0.002975 | 0.0038558 | 0.0048833 | 0.006648 | 0.0061834 | 0.010602 | 0.010787 | 0.010883 | 0.011813 | 0.01127 | 0.010729 | 0.011964 | 0.012392 | 0.012581
N-Acetylaspartate? | 2.031 | 2.019 | 0.00043926 | 0.00070916 | 0.00063526 | 0.00092108 | 0.0010474 | 0.0011463 | 0.0013147 | 0.001837 | 0.0022193 | 0.0033189 | 0.0043561 | 0.0058878 | 0.007729 | 0.010601 | 0.017114 | 0.027332 | 0.042005 | 0.037835 | 0.05578 | 0.052812 | 0.05166 | 0.055178 | 0.052255 | 0.048754 | 0.054018 | 0.056108 | 0.057004
Acetate | 1.929 | 1.919 | 0.00081505 | 0.0075586 | 0.012919 | 0.032316 | 0.040509 | 0.060173 | 0.085754 | 0.13051 | 0.16934 | 0.23141 | 0.28699 | 0.34385 | 0.38903 | 0.48703 | 0.6 | 0.76897 | 1.0739 | 0.7928 | 0.71061 | 0.14487 | 0.003915 | 0.0025968 | 0.0023594 | 0.0026488 | 0.0023501 | 0.0025493 | 0.0026299
Ethanol 1 | 1.204 | 1.173 | 0.28541 | 0.34518 | 0.37498 | 0.38827 | 0.37703 | 0.35876 | 0.35312 | 0.36741 | 0.35368 | 0.36488 | 0.36979 | 0.36797 | 0.35492 | 0.37604 | 0.37152 | 0.38699 | 0.44773 | 0.28369 | 0.31189 | 0.60853 | 0.60161 | 0.59897 | 0.58381 | 0.51501 | 0.56945 | 0.57597 | 0.50057
TSP | 0.008 | -0.008 | 1 | 1 | 1 | 1 | 1 | 1 | 1 | 1 | 1 | 1 | 1 | 1 | 1 | 1 | 1 | 1 | 1 | 1 | 1 | 1 | 1 | 1 | 1 | 1 | 1 | 1 | 1

## Medium
Compound | HMDB ID | Before incoulation | 0 | 0.5 | 1 | 1.5 | 2 | 2.5 | 3 | 3.5 | 4 | 4.5 | 5 | 5.5 | 6 | 6.5 | 7 | 7.5 | 8 | 8.5 | 9 | 9.5 | 10 | 10.5 | 11 | 11.5 | 12 | 12.5
Formate | HMDB0000142 | 0 | 0.020234 | 0.017863 | 0.097349 | 0.017026 | 0.016787 | 0.019052 | 0.084743 | 0.073919 | 0.20691 | 0.26225 | 0.43556 | 0.5504 | 1.1562 | 1.0965 | 1.7642 | 4.4045 | 2.4853 | 0.6181 | 0.14315 | 0.02432 | 0.017295 | 0.012253 | 0.013429 | 0.014024 | 0.013453 | 0.014479
Uracil | HMDB0000300 | 0.015485 | 0.017982 | 0 | 0 | 0 | 0.012472 | 0.010665 | 0.013735 | 0 | 0.011859 | 0.013004 | 0.012846 | 0.019027 | 0.021926 | 0.029875 | 0.043626 | 0.072405 | 0.066513 | 0.28657 | 0.35536 | 0.4015 | 0.50287 | 0.53186 | 0.53727 | 0.61596 | 0.66117 | 0.67699
N-Carbamoylaspartate? | HMDB0000828 | 0 | 0 | 0.014204 | 0.01641 | 0.018877 | 0.020361 | 0.019931 | 0.02265 | 0.021954 | 0.022451 | 0.024378 | 0.024323 | 0.025792 | 0.026918 | 0.031653 | 0.032525 | 0.041813 | 0.03639 | 0.081062 | 0.088307 | 0.08608 | 0.090321 | 0.078719 | 0.067284 | 0.078848 | 0.077722 | 0.08737
Orotate | HMDB0000226 | 0 | 0.014686 | 0.018133 | 0.027876 | 0.032037 | 0.040328 | 0.051333 | 0.072621 | 0.096974 | 0.14876 | 0.20719 | 0.30509 | 0.39884 | 0.55931 | 0.80215 | 1.2522 | 1.7058 | 1.9953 | 2.4991 | 2.3773 | 1.9302 | 1.5155 | 1.7396 | 1.0976 | 1.4378 | 0.57654 | 0.51405
Uracil | HMDB0000300 | 0 | 0 | 0 | 0 | 0 | 0 | 0 | 0 | 0 | 0 | 0 | 0 | 0.010047 | 0.012613 | 0.026219 | 0.038561 | 0.059433 | 0.059158 | 0.2745 | 0.33812 | 0.34759 | 0.43732 | 0.49136 | 0.5176 | 0.60054 | 0.66513 | 0.59157
α-Glucose | HMDB0000122 | 133.6823 | 131.092 | 131.202 | 129.8984 | 128.8787 | 124.248 | 122.5686 | 123.7285 | 121.1104 | 121.2445 | 120.239 | 113.9318 | 105.274 | 96.1963 | 85.3892 | 70.0528 | 49.91 | 13.6793 | 0.5278 | 0.44752 | 0.53551 | 0.36442 | 1.3348 | 1.1416 | 0.48774 | 0.81329 | 0.50674
1,3-Dihydroxyacetone | HMDB0001882 | 0 | 0 | 0 | 0 | 0 | 0 | 0 | 0 | 0 | 0 | 0 | 0 | 0 | 0 | 0 | 0.010882 | 0.015506 | 0.016944 | 0.027324 | 0.026112 | 0.024599 | 0.021079 | 0.02397 | 0.016641 | 0.019024 | 0.021731 | 0.027768
Ethanol | HMDB0000108 | 4.7605 | 5.7061 | 6.0843 | 6.3398 | 6.1424 | 5.8259 | 5.7826 | 5.9993 | 5.7985 | 5.9836 | 6.0772 | 6.0406 | 5.8018 | 6.158 | 6.0832 | 6.2774 | 7.2061 | 4.5671 | 4.7585 | 8.8834 | 8.8165 | 8.7576 | 8.5915 | 7.5978 | 8.4609 | 8.6005 | 7.5034
Glucose | HMDB0000122 | 92.0342 | 90.3619 | 90.4267 | 89.5707 | 88.6726 | 85.3206 | 84.3129 | 84.9627 | 83.39 | 83.3078 | 82.6049 | 78.3522 | 72.225 | 66.2751 | 58.4804 | 47.993 | 33.9986 | 9.2438 | 0.18629 | 0.20578 | 0.17025 | 0.19102 | 0.19088 | 0.22065 | 0.24529 | 0.2673 | 0.27065
N-Carbamoylaspartate 1 ? | HMDB0000828 | 0.02812 | 0.032462 | 0.04987 | 0.041201 | 0.04383 | 0.040337 | 0.039316 | 0.03752 | 0.043082 | 0.058391 | 0.093958 | 0.10207 | 0.13174 | 0.18898 | 0.25822 | 0.35919 | 0.58478 | 0.59243 | 1.1456 | 1.2235 | 1.2038 | 1.2652 | 1.2062 | 1.1118 | 1.2324 | 1.2977 | 1.3104
Citrate ? | HMDB0000094 | 0.012679 | 0.012038 | 0.011153 | 0.013339 | 0.013736 | 0.01382 | 0.016337 | 0.01661 | 0.018886 | 0.020237 | 0.029182 | 0.028199 | 0.026755 | 0.036474 | 0.05033 | 0.056016 | 0.08491 | 0.076992 | 0.12379 | 0.13757 | 0.14394 | 0.14428 | 0.14307 | 0.1278 | 0.14164 | 0.14347 | 0.134
Succinate | HMDB0000254 | 0 | 0 | 0 | 0 | 0 | 0 | 0 | 0 | 0 | 0.014609 | 0.022363 | 0.039209 | 0.040551 | 0.14524 | 0.1272 | 0.21751 | 0.62635 | 0.35099 | 0.77631 | 0.16152 | 0.041864 | 0.044173 | 0.044011 | 0.051429 | 0.046741 | 0.052188 | 0.050352
Pyruvare | HMDB0000243 | 0 | 0 | 0 | 0 | 0 | 0 | 0 | 0 | 0 | 0 | 0 | 0.01042 | 0.01099 | 0.018958 | 0.015676 | 0.025006 | 0.054413 | 0.048898 | 0.025885 | 0.022204 | 0.017506 | 0.01442 | 0.014146 | 0.012809 | 0.014066 | 0.015805 | 0.014877
Propionate | HMDB0000237 | 0 | 0 | 0 | 0 | 0 | 0 | 0 | 0.012508 | 0.014646 | 0.020867 | 0.028942 | 0.03684 | 0.048728 | 0.064695 | 0.08385 | 0.10619 | 0.14457 | 0.13447 | 0.23055 | 0.23458 | 0.23667 | 0.25688 | 0.24509 | 0.23332 | 0.26018 | 0.26949 | 0.27358
N-Acetylaspartate? | HMDB0000812 | 0 | 0.010281 | 0 | 0.013353 | 0.015185 | 0.016618 | 0.01906 | 0.026632 | 0.032174 | 0.048116 | 0.063153 | 0.085359 | 0.11205 | 0.15368 | 0.24811 | 0.39624 | 0.60897 | 0.54851 | 0.80868 | 0.76565 | 0.74895 | 0.79995 | 0.75757 | 0.70682 | 0.78314 | 0.81343 | 0.82643
Acetate | HMDB0000042 | 0.011816 | 0.10958 | 0.18729 | 0.46851 | 0.58728 | 0.87237 | 1.2432 | 1.8921 | 2.4551 | 3.3549 | 4.1607 | 4.985 | 5.6399 | 7.0607 | 8.6986 | 11.1482 | 15.5685 | 11.4936 | 10.3021 | 2.1002 | 0.056758 | 0.037648 | 0.034206 | 0.038401 | 0.03407 | 0.036958 | 0.038127
Ethanol 1 | HMDB0000108 | 4.1377 | 5.0043 | 5.4363 | 5.629 | 5.466 | 5.2012 | 5.1193 | 5.3266 | 5.1275 | 5.2898 | 5.3611 | 5.3346 | 5.1454 | 5.4516 | 5.3862 | 5.6104 | 6.491 | 4.1127 | 4.5217 | 8.8222 | 8.7219 | 8.6837 | 8.4638 | 7.4664 | 8.2556 | 8.3502 | 7.257
TSP |  | 4.8325 | 4.8325 | 4.8325 | 4.8325 | 4.8325 | 4.8325 | 4.8325 | 4.8325 | 4.8325 | 4.8325 | 4.8325 | 4.8325 | 4.8325 | 4.8325 | 4.8325 | 4.8325 | 4.8325 | 4.8325 | 4.8325 | 4.8325 | 4.8325 | 4.8325 | 4.8325 | 4.8325 | 4.8325 | 4.8325 | 4.8325